## FEB 4 - 2020-10.44
FID | Shape * | Id | Banks | RASTERVALU | POINT_X | POINT_Y | Distance | Elevation |  |  | Distance (Integrated) | Distance | Elevation | Stage
0 | Point | 0 | LB | 383.2118 | 722103.2941 | 921192.6501 | 0 | 383.2118 |  |  | -10.6 | 0 | 383.2118 |  | 373.9315 | 0
1 | Point | 0 | LB | 383.2118 | 722102.7756 | 921191.795 | 1 | 383.2118 |  |  | -9.6 | 1 | 383.2118 |  | 373.9315 | 60
2 | Point | 0 | LB | 383.2118 | 722102.2572 | 921190.9399 | 2 | 383.2118 |  |  | -8.6 | 2 | 383.2118
3 | Point | 0 | LB | 376.3185 | 722101.7387 | 921190.0848 | 3 | 376.3185 |  |  | -7.6 | 3 | 376.3185
4 | Point | 0 | LB | 376.3185 | 722101.2203 | 921189.2297 | 4 | 376.3185 |  |  | -6.6 | 4 | 376.3185
5 | Point | 0 | LB | 376.3185 | 722100.7018 | 921188.3746 | 5 | 376.3185 |  |  | -5.6 | 5 | 376.3185
6 | Point | 0 | LB | 376.3185 | 722100.1834 | 921187.5195 | 6 | 376.3185 |  |  | -4.6 | 6 | 376.3185
7 | Point | 0 | LB | 376.3185 | 722099.6649 | 921186.6644 | 7 | 376.3185 |  |  | -3.6 | 7 | 376.3185
8 | Point | 0 | LB | 376.3185 | 722099.1465 | 921185.8093 | 8 | 376.3185 |  |  | -2.6 | 8 | 376.3185
9 | Point | 0 | LB | 375.7042 | 722098.628 | 921184.9542 | 9 | 375.7042 |  |  | -1.6 | 9 | 375.7042
10 | Point | 0 | LB | 375.7042 | 722098.1096 | 921184.099 | 10 | 375.7042 |  |  | -0.6 | 10 | 375.7042
54 | Point | 0 | LB1 | 375.7042 | 722097.7979 | 921183.585 | 10.6011 | 375.7042 | 0 | 0 | 0 | 10.6 | 375.6341 | 375.6341
11 | Point | 0 | XS | 375.7042 | 722097.2794 | 921182.7299 | 11.6011 | 375.7042 | 1 | 0 | 1 | 11.6 | 375.6341 | 375.6341
12 | Point | 0 | XS | 375.59 | 722096.761 | 921181.8748 | 12.6011 | 375.59 | 2 | 0 | 2 | 12.6 | 375.6341 | 375.6341
13 | Point | 0 | XS | 375.59 | 722096.2425 | 921181.0197 | 13.6011 | 375.59 | 3 | 0 | 3 | 13.6 | 375.6341 | 375.6341
14 | Point | 0 | XS | 375.59 | 722095.724 | 921180.1646 | 14.6011 | 375.59 | 4 | 0 | 4 | 14.6 | 375.6341 | 375.6341
15 | Point | 0 | XS | 375.5994 | 722095.2056 | 921179.3095 | 15.6011 | 375.5994 | 5 | 0 | 5 | 15.6 | 375.6341 | 375.6341
16 | Point | 0 | XS | 375.5994 | 722094.6871 | 921178.4544 | 16.6011 | 375.5994 | 6 | 0 | 6 | 16.6 | 375.6341 | 375.6341
17 | Point | 0 | XS | 375.5994 | 722094.1686 | 921177.5993 | 17.6011 | 375.5994 | 7 | 0 | 7 | 17.6 | 375.6341 | 375.6341
18 | Point | 0 | XS | 375.5994 | 722093.6502 | 921176.7442 | 18.6011 | 375.5994 | 8 | 0 | 8 | 18.6 | 375.6341 | 375.6341
19 | Point | 0 | XS | 375.5994 | 722093.1317 | 921175.8892 | 19.6011 | 375.5994 | 9 | 0 | 9 | 19.6 | 375.6341 | 375.6341
20 | Point | 0 | XS | 375.5995 | 722092.6133 | 921175.0341 | 20.6011 | 375.5995 | 10 | 0 | 10 | 20.6 | 375.6341 | 375.6341
21 | Point | 0 | XS | 375.5995 | 722092.0948 | 921174.179 | 21.6011 | 375.5995 | 11 | 0 | 11 | 21.6 | 375.6341 | 375.6341
22 | Point | 0 | XS | 375.5032 | 722091.5763 | 921173.3239 | 22.6011 | 375.5032 | 12.44 | 0 | 12.44 | 23.04 | 375.6341 | 375.6341
23 | Point | 0 | XS | 375.5032 | 722091.0579 | 921172.4688 | 23.6011 | 375.5032 | 13 | 0.06 | 13 | 23.6 | 375.5741 | 375.6341
24 | Point | 0 | XS | 375.5032 | 722090.5394 | 921171.6137 | 24.6011 | 375.5032 | 14 | 0.1 | 14 | 24.6 | 375.5341 | 375.6341
25 | Point | 0 | XS | 375.5032 | 722090.0209 | 921170.7586 | 25.6011 | 375.5032 | 15 | 0.15 | 15 | 25.6 | 375.4841 | 375.6341
26 | Point | 0 | XS | 375.5894 | 722089.5025 | 921169.9035 | 26.6011 | 375.5894 | 16 | 0.19 | 16 | 26.6 | 375.4441 | 375.6341
27 | Point | 0 | XS | 375.5894 | 722088.984 | 921169.0484 | 27.6011 | 375.5894 | 17 | 0.23 | 17 | 27.6 | 375.4041 | 375.6341
28 | Point | 0 | XS | 375.5894 | 722088.4655 | 921168.1933 | 28.6011 | 375.5894 | 18 | 0.24 | 18 | 28.6 | 375.3941 | 375.6341
29 | Point | 0 | XS | 375.5894 | 722087.9471 | 921167.3382 | 29.6011 | 375.5894 | 19 | 0.27 | 19 | 29.6 | 375.3641 | 375.6341
30 | Point | 0 | XS | 375.5894 | 722087.4286 | 921166.4831 | 30.6011 | 375.5894 | 20 | 0.32 | 20 | 30.6 | 375.3141 | 375.6341
31 | Point | 0 | XS | 375.5 | 722086.9101 | 921165.628 | 31.6011 | 375.5 | 21 | 0.34 | 21 | 31.6 | 375.2941 | 375.6341
32 | Point | 0 | XS | 375.5 | 722086.3917 | 921164.7729 | 32.6011 | 375.5 | 22 | 0.37 | 22 | 32.6 | 375.2641 | 375.6341
33 | Point | 0 | XS | 375.5 | 722085.8732 | 921163.9178 | 33.6011 | 375.5 | 23 | 0.4 | 23 | 33.6 | 375.2341 | 375.6341
34 | Point | 0 | XS | 375.5 | 722085.3547 | 921163.0627 | 34.6011 | 375.5 | 24 | 0.46 | 24 | 34.6 | 375.1741 | 375.6341
35 | Point | 0 | XS | 375.5 | 722084.8363 | 921162.2076 | 35.6011 | 375.5 | 25 | 0.53 | 25 | 35.6 | 375.1041 | 375.6341
36 | Point | 0 | XS | 375.5 | 722084.3178 | 921161.3525 | 36.6011 | 375.5 | 26 | 0.63 | 26 | 36.6 | 375.0041 | 375.6341
37 | Point | 0 | XS | 375.5 | 722083.7993 | 921160.4974 | 37.6011 | 375.5 | 27 | 0.68 | 27 | 37.6 | 374.9541 | 375.6341
38 | Point | 0 | XS | 375.521 | 722083.2809 | 921159.6423 | 38.6011 | 375.521 | 28 | 0.73 | 28 | 38.6 | 374.9041 | 375.6341
39 | Point | 0 | XS | 375.521 | 722082.7624 | 921158.7872 | 39.6011 | 375.521 | 29 | 0.8 | 29 | 39.6 | 374.8341 | 375.6341
40 | Point | 0 | XS | 375.521 | 722082.2439 | 921157.9321 | 40.6011 | 375.521 | 30 | 0.84 | 30 | 40.6 | 374.7941 | 375.6341
41 | Point | 0 | XS | 375.6341 | 722081.7255 | 921157.077 | 41.6011 | 375.6341 | 31 | 0.86 | 31 | 41.6 | 374.7741 | 375.6341
42 | Point | 0 | XS | 375.6341 | 722081.207 | 921156.2219 | 42.6011 | 375.6341 | 32 | 0.9 | 32 | 42.6 | 374.7341 | 375.6341
55 | Point | 0 | RB1 | 375.6341 |  |  |  |  | 33 | 0.99 | 33 | 43.6 | 374.6441 | 375.6341
43 | Point | 0 | RB | 376.1967 |  |  |  |  | 34 | 1.03 | 34 | 44.6 | 374.6041 | 375.6341
44 | Point | 0 | RB | 376.1967 |  |  |  |  | 35 | 1.04 | 35 | 45.6 | 374.5941 | 375.6341
45 | Point | 0 | RB | 376.1967 |  |  |  |  | 36 | 1.06 | 36 | 46.6 | 374.5741 | 375.6341
46 | Point | 0 | RB | 376.1967 |  |  |  |  | 37 | 0.85 | 37 | 47.6 | 374.7841 | 375.6341
47 | Point | 0 | RB | 376.1967 |  |  |  |  | 38 | 0.36 | 38 | 48.6 | 375.2741 | 375.6341
48 | Point | 0 | RB | 376.1967 |  |  |  |  | 39 | 0.26 | 39 | 49.6 | 375.3741 | 375.6341
49 | Point | 0 | RB | 377.4063 |  |  |  |  | 40 | 0.28 | 40 | 50.6 | 375.3541 | 375.6341
50 | Point | 0 | RB | 378.1629 |  |  |  |  | 41 | 0.25 | 41 | 51.6 | 375.3841 | 375.6341
51 | Point | 0 | RB | 378.1629 |  |  |  |  | 42 | 0.23 | 42 | 52.6 | 375.4041 | 375.6341
52 | Point | 0 | RB | 378.1629 |  |  |  |  | 42.38 | 0.09 | 42.38 | 52.98 | 375.5441 | 375.6341
53 | Point | 0 | RB | 378.1629 | 722080.8995 | 921155.7147 | 43.1942 | 375.6341 | 42.9631 |  | 42.9631 | 53.5631 | 375.6341 | 375.6341
[5 empty] | 722080.381 | 921154.8596 | 44.1942 | 376.1967 | 43.9631 |  | 43.9631 | 54.5631 | 376.1967
[5 empty] | 722079.8625 | 921154.0046 | 45.1942 | 376.1967 | 44.9631 |  | 44.9631 | 55.5631 | 376.1967
[5 empty] | 722079.3441 | 921153.1495 | 46.1942 | 376.1967 | 45.9631 |  | 45.9631 | 56.5631 | 376.1967
[5 empty] | 722078.8256 | 921152.2944 | 47.1942 | 376.1967 | 46.9631 |  | 46.9631 | 57.5631 | 376.1967
[5 empty] | 722078.3071 | 921151.4393 | 48.1942 | 376.1967 | 47.9631 |  | 47.9631 | 58.5631 | 376.1967
[5 empty] | 722077.7886 | 921150.5842 | 49.1942 | 376.1967 | 48.9631 |  | 48.9631 | 59.5631 | 376.1967
[5 empty] | 722077.2701 | 921149.7291 | 50.1942 | 377.4063 | 49.9631 |  | 49.9631 | 60.5631 | 377.4063
[5 empty] | 722076.7517 | 921148.874 | 51.1942 | 378.1629 | 50.9631 |  | 50.9631 | 61.5631 | 378.1629
[5 empty] | 722076.2332 | 921148.0189 | 52.1942 | 378.1629 | 51.9631 |  | 51.9631 | 62.5631 | 378.1629
[5 empty] | 722075.7147 | 921147.1638 | 53.1942 | 378.1629 | 52.9631 |  | 52.9631 | 63.5631 | 378.1629
[5 empty] | 722075.1962 | 921146.3088 | 54.1942 | 378.1629 | 53.9631 |  | 53.9631 | 64.5631 | 378.1629
373.9315
Water Level Gauging Station Data
[17 empty] | Time | 10:47
[17 empty] | Gauging Station | 1.5593
[17 empty] | Water Level (DATUM) Normalize Elevation | 374.0747 |  | COMPUTATIONAL |  |  | ACTUAL DISCHARGE
[17 empty] | Stage | 375.6341 | %error | Channel Area (sq. m.) | DISCHARGE (cu.m.) |  | 10:44 | s | 0.01 | 0.1
[17 empty] | Average Velocity | 0.572 | 7.4782 | 15.4088 | 8.8139 |  | 9.5262 | A | 15.4088
[17 empty] | Mode Velocity: | 0.5 | 19.1243 |  |  |  |  | P | 30.727
[21 empty] | 7.7044 |  | 9.5262 | n | 0.001 | 0.083826
[24 empty] | v | 0.41913
[22 empty] | 7.4782 |  | q | 6.4583
0.50148

## FEB 4 - 2020-10.57
FID | Shape * | Id | Banks | RASTERVALU | POINT_X | POINT_Y | Distance | Elevation |  |  | Distance (Integrated) | Distance | Elevation | Stage
0 | Point | 0 | LB | 383.2118 | 722103.2941 | 921192.6501 | 0 | 383.2118 |  |  | -10.6 | 0 | 383.2118 |  | 373.9315 | 0
1 | Point | 0 | LB | 383.2118 | 722102.7756 | 921191.795 | 1 | 383.2118 |  |  | -9.6 | 1 | 383.2118 |  | 373.9315 | 60
2 | Point | 0 | LB | 383.2118 | 722102.2572 | 921190.9399 | 2 | 383.2118 |  |  | -8.6 | 2 | 383.2118
3 | Point | 0 | LB | 376.3185 | 722101.7387 | 921190.0848 | 3 | 376.3185 |  |  | -7.6 | 3 | 376.3185
4 | Point | 0 | LB | 376.3185 | 722101.2203 | 921189.2297 | 4 | 376.3185 |  |  | -6.6 | 4 | 376.3185
5 | Point | 0 | LB | 376.3185 | 722100.7018 | 921188.3746 | 5 | 376.3185 |  |  | -5.6 | 5 | 376.3185
6 | Point | 0 | LB | 376.3185 | 722100.1834 | 921187.5195 | 6 | 376.3185 |  |  | -4.6 | 6 | 376.3185
7 | Point | 0 | LB | 376.3185 | 722099.6649 | 921186.6644 | 7 | 376.3185 |  |  | -3.6 | 7 | 376.3185
8 | Point | 0 | LB | 376.3185 | 722099.1465 | 921185.8093 | 8 | 376.3185 |  |  | -2.6 | 8 | 376.3185
9 | Point | 0 | LB | 375.7042 | 722098.628 | 921184.9542 | 9 | 375.7042 |  |  | -1.6 | 9 | 375.7042
10 | Point | 0 | LB | 375.7042 | 722098.1096 | 921184.099 | 10 | 375.7042 |  |  | -0.6 | 10 | 375.7042
54 | Point | 0 | LB1 | 375.7042 | 722097.7979 | 921183.585 | 10.6011 | 375.7042 | 0 | 0 | 0 | 10.6 | 375.6341 | 375.6341
11 | Point | 0 | XS | 375.7042 | 722097.2794 | 921182.7299 | 11.6011 | 375.7042 | 1 | 0 | 1 | 11.6 | 375.6341 | 375.6341
12 | Point | 0 | XS | 375.59 | 722096.761 | 921181.8748 | 12.6011 | 375.59 | 2 | 0 | 2 | 12.6 | 375.6341 | 375.6341
13 | Point | 0 | XS | 375.59 | 722096.2425 | 921181.0197 | 13.6011 | 375.59 | 3 | 0 | 3 | 13.6 | 375.6341 | 375.6341
14 | Point | 0 | XS | 375.59 | 722095.724 | 921180.1646 | 14.6011 | 375.59 | 4 | 0 | 4 | 14.6 | 375.6341 | 375.6341
15 | Point | 0 | XS | 375.5994 | 722095.2056 | 921179.3095 | 15.6011 | 375.5994 | 5 | 0 | 5 | 15.6 | 375.6341 | 375.6341
16 | Point | 0 | XS | 375.5994 | 722094.6871 | 921178.4544 | 16.6011 | 375.5994 | 6 | 0 | 6 | 16.6 | 375.6341 | 375.6341
17 | Point | 0 | XS | 375.5994 | 722094.1686 | 921177.5993 | 17.6011 | 375.5994 | 7 | 0 | 7 | 17.6 | 375.6341 | 375.6341
18 | Point | 0 | XS | 375.5994 | 722093.6502 | 921176.7442 | 18.6011 | 375.5994 | 8 | 0 | 8 | 18.6 | 375.6341 | 375.6341
19 | Point | 0 | XS | 375.5994 | 722093.1317 | 921175.8892 | 19.6011 | 375.5994 | 9 | 0 | 9 | 19.6 | 375.6341 | 375.6341
20 | Point | 0 | XS | 375.5995 | 722092.6133 | 921175.0341 | 20.6011 | 375.5995 | 10 | 0 | 10 | 20.6 | 375.6341 | 375.6341
21 | Point | 0 | XS | 375.5995 | 722092.0948 | 921174.179 | 21.6011 | 375.5995 | 11 | 0 | 11 | 21.6 | 375.6341 | 375.6341
22 | Point | 0 | XS | 375.5032 | 722091.5763 | 921173.3239 | 22.6011 | 375.5032 | 12.44 | 0 | 12.44 | 23.04 | 375.6341 | 375.6341
23 | Point | 0 | XS | 375.5032 | 722091.0579 | 921172.4688 | 23.6011 | 375.5032 | 13 | 0.06 | 13 | 23.6 | 375.5741 | 375.6341
24 | Point | 0 | XS | 375.5032 | 722090.5394 | 921171.6137 | 24.6011 | 375.5032 | 14 | 0.11 | 14 | 24.6 | 375.5241 | 375.6341
25 | Point | 0 | XS | 375.5032 | 722090.0209 | 921170.7586 | 25.6011 | 375.5032 | 15 | 0.16 | 15 | 25.6 | 375.4741 | 375.6341
26 | Point | 0 | XS | 375.5894 | 722089.5025 | 921169.9035 | 26.6011 | 375.5894 | 16 | 0.19 | 16 | 26.6 | 375.4441 | 375.6341
27 | Point | 0 | XS | 375.5894 | 722088.984 | 921169.0484 | 27.6011 | 375.5894 | 17 | 0.22 | 17 | 27.6 | 375.4141 | 375.6341
28 | Point | 0 | XS | 375.5894 | 722088.4655 | 921168.1933 | 28.6011 | 375.5894 | 18 | 0.23 | 18 | 28.6 | 375.4041 | 375.6341
29 | Point | 0 | XS | 375.5894 | 722087.9471 | 921167.3382 | 29.6011 | 375.5894 | 19 | 0.26 | 19 | 29.6 | 375.3741 | 375.6341
30 | Point | 0 | XS | 375.5894 | 722087.4286 | 921166.4831 | 30.6011 | 375.5894 | 20 | 0.29 | 20 | 30.6 | 375.3441 | 375.6341
31 | Point | 0 | XS | 375.5 | 722086.9101 | 921165.628 | 31.6011 | 375.5 | 21 | 0.32 | 21 | 31.6 | 375.3141 | 375.6341
32 | Point | 0 | XS | 375.5 | 722086.3917 | 921164.7729 | 32.6011 | 375.5 | 22 | 0.35 | 22 | 32.6 | 375.2841 | 375.6341
33 | Point | 0 | XS | 375.5 | 722085.8732 | 921163.9178 | 33.6011 | 375.5 | 23 | 0.39 | 23 | 33.6 | 375.2441 | 375.6341
34 | Point | 0 | XS | 375.5 | 722085.3547 | 921163.0627 | 34.6011 | 375.5 | 24 | 0.46 | 24 | 34.6 | 375.1741 | 375.6341
35 | Point | 0 | XS | 375.5 | 722084.8363 | 921162.2076 | 35.6011 | 375.5 | 25 | 0.52 | 25 | 35.6 | 375.1141 | 375.6341
36 | Point | 0 | XS | 375.5 | 722084.3178 | 921161.3525 | 36.6011 | 375.5 | 26 | 0.62 | 26 | 36.6 | 375.0141 | 375.6341
37 | Point | 0 | XS | 375.5 | 722083.7993 | 921160.4974 | 37.6011 | 375.5 | 27 | 0.68 | 27 | 37.6 | 374.9541 | 375.6341
38 | Point | 0 | XS | 375.521 | 722083.2809 | 921159.6423 | 38.6011 | 375.521 | 28 | 0.74 | 28 | 38.6 | 374.8941 | 375.6341
39 | Point | 0 | XS | 375.521 | 722082.7624 | 921158.7872 | 39.6011 | 375.521 | 29 | 0.81 | 29 | 39.6 | 374.8241 | 375.6341
40 | Point | 0 | XS | 375.521 | 722082.2439 | 921157.9321 | 40.6011 | 375.521 | 30 | 0.83 | 30 | 40.6 | 374.8041 | 375.6341
41 | Point | 0 | XS | 375.6341 | 722081.7255 | 921157.077 | 41.6011 | 375.6341 | 31 | 0.87 | 31 | 41.6 | 374.7641 | 375.6341
42 | Point | 0 | XS | 375.6341 | 722081.207 | 921156.2219 | 42.6011 | 375.6341 | 32 | 0.92 | 32 | 42.6 | 374.7141 | 375.6341
55 | Point | 0 | RB1 | 375.6341 |  |  |  |  | 33 | 1.01 | 33 | 43.6 | 374.6241 | 375.6341
43 | Point | 0 | RB | 376.1967 |  |  |  |  | 34 | 1.04 | 34 | 44.6 | 374.5941 | 375.6341
44 | Point | 0 | RB | 376.1967 |  |  |  |  | 35 | 1.03 | 35 | 45.6 | 374.6041 | 375.6341
45 | Point | 0 | RB | 376.1967 |  |  |  |  | 36 | 0.95 | 36 | 46.6 | 374.6841 | 375.6341
46 | Point | 0 | RB | 376.1967 |  |  |  |  | 37 | 0.86 | 37 | 47.6 | 374.7741 | 375.6341
47 | Point | 0 | RB | 376.1967 |  |  |  |  | 38 | 0.32 | 38 | 48.6 | 375.3141 | 375.6341
48 | Point | 0 | RB | 376.1967 |  |  |  |  | 39 | 0.28 | 39 | 49.6 | 375.3541 | 375.6341
49 | Point | 0 | RB | 377.4063 |  |  |  |  | 40 | 0.27 | 40 | 50.6 | 375.3641 | 375.6341
50 | Point | 0 | RB | 378.1629 |  |  |  |  | 41 | 0.25 | 41 | 51.6 | 375.3841 | 375.6341
51 | Point | 0 | RB | 378.1629 |  |  |  |  | 42 | 0.23 | 42 | 52.6 | 375.4041 | 375.6341
52 | Point | 0 | RB | 378.1629 |  |  |  |  | 42.38 | 0.09 | 42.38 | 52.98 | 375.5441 | 375.6341
53 | Point | 0 | RB | 378.1629 | 722080.8995 | 921155.7147 | 43.1942 | 375.6341 | 42.9631 |  | 42.9631 | 53.5631 | 375.6341 | 375.6341
[5 empty] | 722080.381 | 921154.8596 | 44.1942 | 376.1967 | 43.9631 |  | 43.9631 | 54.5631 | 376.1967
[5 empty] | 722079.8625 | 921154.0046 | 45.1942 | 376.1967 | 44.9631 |  | 44.9631 | 55.5631 | 376.1967
[5 empty] | 722079.3441 | 921153.1495 | 46.1942 | 376.1967 | 45.9631 |  | 45.9631 | 56.5631 | 376.1967
[5 empty] | 722078.8256 | 921152.2944 | 47.1942 | 376.1967 | 46.9631 |  | 46.9631 | 57.5631 | 376.1967
[5 empty] | 722078.3071 | 921151.4393 | 48.1942 | 376.1967 | 47.9631 |  | 47.9631 | 58.5631 | 376.1967
[5 empty] | 722077.7886 | 921150.5842 | 49.1942 | 376.1967 | 48.9631 |  | 48.9631 | 59.5631 | 376.1967
[5 empty] | 722077.2701 | 921149.7291 | 50.1942 | 377.4063 | 49.9631 |  | 49.9631 | 60.5631 | 377.4063
[5 empty] | 722076.7517 | 921148.874 | 51.1942 | 378.1629 | 50.9631 |  | 50.9631 | 61.5631 | 378.1629
[5 empty] | 722076.2332 | 921148.0189 | 52.1942 | 378.1629 | 51.9631 |  | 51.9631 | 62.5631 | 378.1629
[5 empty] | 722075.7147 | 921147.1638 | 53.1942 | 378.1629 | 52.9631 |  | 52.9631 | 63.5631 | 378.1629
[5 empty] | 722075.1962 | 921146.3088 | 54.1942 | 378.1629 | 53.9631 |  | 53.9631 | 64.5631 | 378.1629
373.9315
Water Level Gauging Station Data
[17 empty] | Time | 10:47
[17 empty] | Gauging Station | 1.5593
[17 empty] | Water Level (DATUM) Normalize Elevation | 374.0747 |  | COMPUTATIONAL |  | ACTUAL DISCHARGE
[17 empty] | Stage | 375.6341 | %error | Channel Area (sq. m.) | DISCHARGE (cu.m.) | 10:57 | s | 0.098 | 0.31305
[17 empty] | Average Velocity | 0.552 | 7.427 | 15.2288 | 8.4063 | 9.0808 | A | 15.2288
[17 empty] | Mode Velocity: | 0.4 | 32.9181 |  |  |  | P | 30.7313
[21 empty] | 6.0915 | 9.0808 | n | 0.01 | 0.081856
[23 empty] | v | 0.4011
[18 empty] | 9.0808 |  |  |  |  | q | 6.1082
0.49555

## FEB 11-2020-11.02
FID | Shape * | Id | Banks | RASTERVALU | POINT_X | POINT_Y | Distance | Elevation |  |  | Distance (Integrated) | Distance | Elevation | Stage
0 | Point | 0 | LB | 383.2118 | 722103.2941 | 921192.6501 | 0 | 383.2118 |  |  | -10.6 | 0 | 383.2118 |  | 373.9315 | 0
1 | Point | 0 | LB | 383.2118 | 722102.7756 | 921191.795 | 1 | 383.2118 |  |  | -9.6 | 1 | 383.2118 |  | 373.9315 | 60
2 | Point | 0 | LB | 383.2118 | 722102.2572 | 921190.9399 | 2 | 383.2118 |  |  | -8.6 | 2 | 383.2118
3 | Point | 0 | LB | 376.3185 | 722101.7387 | 921190.0848 | 3 | 376.3185 |  |  | -7.6 | 3 | 376.3185
4 | Point | 0 | LB | 376.3185 | 722101.2203 | 921189.2297 | 4 | 376.3185 |  |  | -6.6 | 4 | 376.3185
5 | Point | 0 | LB | 376.3185 | 722100.7018 | 921188.3746 | 5 | 376.3185 |  |  | -5.6 | 5 | 376.3185
6 | Point | 0 | LB | 376.3185 | 722100.1834 | 921187.5195 | 6 | 376.3185 |  |  | -4.6 | 6 | 376.3185
7 | Point | 0 | LB | 376.3185 | 722099.6649 | 921186.6644 | 7 | 376.3185 |  |  | -3.6 | 7 | 376.3185
8 | Point | 0 | LB | 376.3185 | 722099.1465 | 921185.8093 | 8 | 376.3185 |  |  | -2.6 | 8 | 376.3185
9 | Point | 0 | LB | 375.7042 | 722098.628 | 921184.9542 | 9 | 375.7042 |  |  | -1.6 | 9 | 375.7042
10 | Point | 0 | LB | 375.7042 | 722098.1096 | 921184.099 | 10 | 375.7042 |  |  | -0.6 | 10 | 375.7042
54 | Point | 0 | LB1 | 375.7042 | 722097.7979 | 921183.585 | 10.6011 | 375.7042 | 0 | 0 | 0 | 10.6 | 375.6341 | 375.6341
11 | Point | 0 | XS | 375.7042 | 722097.2794 | 921182.7299 | 11.6011 | 375.7042 | 1 | 0 | 1 | 11.6 | 375.6341 | 375.6341
12 | Point | 0 | XS | 375.59 | 722096.761 | 921181.8748 | 12.6011 | 375.59 | 2 | 0 | 2 | 12.6 | 375.6341 | 375.6341
13 | Point | 0 | XS | 375.59 | 722096.2425 | 921181.0197 | 13.6011 | 375.59 | 3 | 0 | 3 | 13.6 | 375.6341 | 375.6341
14 | Point | 0 | XS | 375.59 | 722095.724 | 921180.1646 | 14.6011 | 375.59 | 4 | 0 | 4 | 14.6 | 375.6341 | 375.6341
15 | Point | 0 | XS | 375.5994 | 722095.2056 | 921179.3095 | 15.6011 | 375.5994 | 5 | 0 | 5 | 15.6 | 375.6341 | 375.6341
16 | Point | 0 | XS | 375.5994 | 722094.6871 | 921178.4544 | 16.6011 | 375.5994 | 6 | 0 | 6 | 16.6 | 375.6341 | 375.6341
17 | Point | 0 | XS | 375.5994 | 722094.1686 | 921177.5993 | 17.6011 | 375.5994 | 7 | 0 | 7 | 17.6 | 375.6341 | 375.6341
18 | Point | 0 | XS | 375.5994 | 722093.6502 | 921176.7442 | 18.6011 | 375.5994 | 8 | 0 | 8 | 18.6 | 375.6341 | 375.6341
19 | Point | 0 | XS | 375.5994 | 722093.1317 | 921175.8892 | 19.6011 | 375.5994 | 9 | 0 | 9 | 19.6 | 375.6341 | 375.6341
20 | Point | 0 | XS | 375.5995 | 722092.6133 | 921175.0341 | 20.6011 | 375.5995 | 10 | 0 | 10 | 20.6 | 375.6341 | 375.6341
21 | Point | 0 | XS | 375.5995 | 722092.0948 | 921174.179 | 21.6011 | 375.5995 | 11 | 0.08 | 11 | 21.6 | 375.5541 | 375.6341
22 | Point | 0 | XS | 375.5032 | 722091.5763 | 921173.3239 | 22.6011 | 375.5032 | 12 | 0.14 | 12 | 22.6 | 375.4941 | 375.6341
23 | Point | 0 | XS | 375.5032 | 722091.0579 | 921172.4688 | 23.6011 | 375.5032 | 13 | 0.24 | 13 | 23.6 | 375.3941 | 375.6341
24 | Point | 0 | XS | 375.5032 | 722090.5394 | 921171.6137 | 24.6011 | 375.5032 | 14 | 0.29 | 14 | 24.6 | 375.3441 | 375.6341
25 | Point | 0 | XS | 375.5032 | 722090.0209 | 921170.7586 | 25.6011 | 375.5032 | 15 | 0.32 | 15 | 25.6 | 375.3141 | 375.6341
26 | Point | 0 | XS | 375.5894 | 722089.5025 | 921169.9035 | 26.6011 | 375.5894 | 16 | 0.35 | 16 | 26.6 | 375.2841 | 375.6341
27 | Point | 0 | XS | 375.5894 | 722088.984 | 921169.0484 | 27.6011 | 375.5894 | 17 | 0.41 | 17 | 27.6 | 375.2241 | 375.6341
28 | Point | 0 | XS | 375.5894 | 722088.4655 | 921168.1933 | 28.6011 | 375.5894 | 18 | 0.39 | 18 | 28.6 | 375.2441 | 375.6341
29 | Point | 0 | XS | 375.5894 | 722087.9471 | 921167.3382 | 29.6011 | 375.5894 | 19 | 0.44 | 19 | 29.6 | 375.1941 | 375.6341
30 | Point | 0 | XS | 375.5894 | 722087.4286 | 921166.4831 | 30.6011 | 375.5894 | 20 | 0.46 | 20 | 30.6 | 375.1741 | 375.6341
31 | Point | 0 | XS | 375.5 | 722086.9101 | 921165.628 | 31.6011 | 375.5 | 21 | 0.5 | 21 | 31.6 | 375.1341 | 375.6341
32 | Point | 0 | XS | 375.5 | 722086.3917 | 921164.7729 | 32.6011 | 375.5 | 22 | 0.56 | 22 | 32.6 | 375.0741 | 375.6341
33 | Point | 0 | XS | 375.5 | 722085.8732 | 921163.9178 | 33.6011 | 375.5 | 23 | 0.59 | 23 | 33.6 | 375.0441 | 375.6341
34 | Point | 0 | XS | 375.5 | 722085.3547 | 921163.0627 | 34.6011 | 375.5 | 24 | 0.67 | 24 | 34.6 | 374.9641 | 375.6341
35 | Point | 0 | XS | 375.5 | 722084.8363 | 921162.2076 | 35.6011 | 375.5 | 25 | 0.7 | 25 | 35.6 | 374.9341 | 375.6341
36 | Point | 0 | XS | 375.5 | 722084.3178 | 921161.3525 | 36.6011 | 375.5 | 26 | 0.82 | 26 | 36.6 | 374.8141 | 375.6341
37 | Point | 0 | XS | 375.5 | 722083.7993 | 921160.4974 | 37.6011 | 375.5 | 27 | 0.87 | 27 | 37.6 | 374.7641 | 375.6341
38 | Point | 0 | XS | 375.521 | 722083.2809 | 921159.6423 | 38.6011 | 375.521 | 28 | 0.91 | 28 | 38.6 | 374.7241 | 375.6341
39 | Point | 0 | XS | 375.521 | 722082.7624 | 921158.7872 | 39.6011 | 375.521 | 29 | 0.98 | 29 | 39.6 | 374.6541 | 375.6341
40 | Point | 0 | XS | 375.521 | 722082.2439 | 921157.9321 | 40.6011 | 375.521 | 30 | 1.03 | 30 | 40.6 | 374.6041 | 375.6341
41 | Point | 0 | XS | 375.6341 | 722081.7255 | 921157.077 | 41.6011 | 375.6341 | 31 | 1.12 | 31 | 41.6 | 374.5141 | 375.6341
42 | Point | 0 | XS | 375.6341 | 722081.207 | 921156.2219 | 42.6011 | 375.6341 | 32 | 1.02 | 32 | 42.6 | 374.6141 | 375.6341
55 | Point | 0 | RB1 | 375.6341 |  |  |  |  | 33 | 1.27 | 33 | 43.6 | 374.3641 | 375.6341
43 | Point | 0 | RB | 376.1967 |  |  |  |  | 34 | 1.25 | 34 | 44.6 | 374.3841 | 375.6341
44 | Point | 0 | RB | 376.1967 |  |  |  |  | 35 | 1.25 | 35 | 45.6 | 374.3841 | 375.6341
45 | Point | 0 | RB | 376.1967 |  |  |  |  | 36 | 1.12 | 36 | 46.6 | 374.5141 | 375.6341
46 | Point | 0 | RB | 376.1967 |  |  |  |  | 37 | 1.02 | 37 | 47.6 | 374.6141 | 375.6341
47 | Point | 0 | RB | 376.1967 |  |  |  |  | 38 | 0.54 | 38 | 48.6 | 375.0941 | 375.6341
48 | Point | 0 | RB | 376.1967 |  |  |  |  | 39 | 0.52 | 39 | 49.6 | 375.1141 | 375.6341
49 | Point | 0 | RB | 377.4063 |  |  |  |  | 40 | 0.43 | 40 | 50.6 | 375.2041 | 375.6341
50 | Point | 0 | RB | 378.1629 |  |  |  |  | 41 | 0.4 | 41 | 51.6 | 375.2341 | 375.6341
51 | Point | 0 | RB | 378.1629 |  |  |  |  | 42 | 0.37 | 42 | 52.6 | 375.2641 | 375.6341
52 | Point | 0 | RB | 378.1629 |  |  |  |  | 42.37 | 0 | 42.37 | 52.97 | 375.6341 | 375.6341
53 | Point | 0 | RB | 378.1629 | 722080.8995 | 921155.7147 | 43.1942 | 375.6341 | 42.9631 |  | 42.9631 | 53.5631 | 375.6341
[5 empty] | 722080.381 | 921154.8596 | 44.1942 | 376.1967 | 43.9631 |  | 43.9631 | 54.5631 | 376.1967
[5 empty] | 722079.8625 | 921154.0046 | 45.1942 | 376.1967 | 44.9631 |  | 44.9631 | 55.5631 | 376.1967
[5 empty] | 722079.3441 | 921153.1495 | 46.1942 | 376.1967 | 45.9631 |  | 45.9631 | 56.5631 | 376.1967
[5 empty] | 722078.8256 | 921152.2944 | 47.1942 | 376.1967 | 46.9631 |  | 46.9631 | 57.5631 | 376.1967
[5 empty] | 722078.3071 | 921151.4393 | 48.1942 | 376.1967 | 47.9631 |  | 47.9631 | 58.5631 | 376.1967
[5 empty] | 722077.7886 | 921150.5842 | 49.1942 | 376.1967 | 48.9631 |  | 48.9631 | 59.5631 | 376.1967
[5 empty] | 722077.2701 | 921149.7291 | 50.1942 | 377.4063 | 49.9631 |  | 49.9631 | 60.5631 | 377.4063
[5 empty] | 722076.7517 | 921148.874 | 51.1942 | 378.1629 | 50.9631 |  | 50.9631 | 61.5631 | 378.1629
[5 empty] | 722076.2332 | 921148.0189 | 52.1942 | 378.1629 | 51.9631 |  | 51.9631 | 62.5631 | 378.1629
[5 empty] | 722075.7147 | 921147.1638 | 53.1942 | 378.1629 | 52.9631 |  | 52.9631 | 63.5631 | 378.1629
[5 empty] | 722075.1962 | 921146.3088 | 54.1942 | 378.1629 | 53.9631 |  | 53.9631 | 64.5631 | 378.1629
373.9315
Water Level Gauging Station Data
[17 empty] | Time | 10:47
[17 empty] | Gauging Station | 1.7026
[17 empty] | Water Level (DATUM) Normalize Elevation | 373.9315 |  | COMPUTATIONAL |  | ACTUAL DISCHARGE
[17 empty] | Stage | 375.6341 | %error | Channel Area (sq. m.) | DISCHARGE (cu.m.) | 10:38 | 11:02 | s | 0.0091 | 0.095394
[17 empty] | Average Velocity | 0.67742 | 11.5603 | 20.9434 | 14.1875 | 16.3305 | 15.7535 | A | 20.9434
[17 empty] | Mode Velocity: | 0.8 | 4.4431 |  |  |  |  | P | 33.3193
[21 empty] | 16.7548 | 16.042 |  | n | 0.001 | 0.1317
[24 empty] | v | 0.59923
[22 empty] | 0.8844 |  | q | 12.55
0.62857

## SUMMARY OF FLOW MEASURMENTS
| Velocity (m/s) | Channel Area | Calculated Discharge | % ERROR |  | Velocity (m/s) | Channel Area | Calculated Discharge | % ERROR
Average Velocity | 0.572 | 15.4105 | 8.8148 | 7.4658 | Average Velocity | 0.552 | 15.2305 | 8.4072 | 7.4175
Mode Velocity | 0.5 |  | 7.7053 | 19.1135 | Mode Velocity | 0.4 |  | 6.0922 | 32.9112
| Velocity (m/s) | Channel Area | Calculated Discharge | % ERROR |  | Velocity (m/s) | Channel Area | Calculated Discharge | % ERROR |  | Velocity | Channel Area | Discharge
Average Velocity | 0.70323 | 21.1634 | 14.8827 | 8.8685 | Average Velocity | 0.67742 | 20.9434 | 14.1875 | 9.8348 | Average Velocity | 0.67742 | 20.9434 | 14.1875
Mode Velocity | 0.8 |  | 16.9308 | 3.6725 | Mode Velocity | 0.8 |  | 16.7548 | 6.4808 | Mode Velocity | 0.8 |  | 16.7548
Observed Data: 9.526 cu.m.
Water Level Guaging Station: 1.55932 m
Time: 10:47 AM
WLS
Observed Data: 9.0808cu.m.
Water Level Guaging Station: 1.55932 m
Time: 10:47 AM
WLS
Observed Data: 16.331cu.m.
Water Level Guaging Station: 1.70257 m
Time: 10:47 AM
WLS
Observed Data: 15.735cu.m.
Water Level Guaging Station: 1.70257 m
Time: 10:47 AM
WLS

## INTEGRATION
FID | Shape * | Id | Banks | RASTERVALU | POINT_X | POINT_Y | Distance | Elevation
0 | Point | 0 | LB | 383.2118 | 722103.2941 | 921192.6501 | 0 | 383.2118
1 | Point | 0 | LB | 383.2118 | 722102.7756 | 921191.795 | 1 | 383.2118
2 | Point | 0 | LB | 383.2118 | 722102.2572 | 921190.9399 | 2 | 383.2118
3 | Point | 0 | LB | 376.3185 | 722101.7387 | 921190.0848 | 3 | 376.3185
4 | Point | 0 | LB | 376.3185 | 722101.2203 | 921189.2297 | 4 | 376.3185
5 | Point | 0 | LB | 376.3185 | 722100.7018 | 921188.3746 | 5 | 376.3185
6 | Point | 0 | LB | 376.3185 | 722100.1834 | 921187.5195 | 6 | 376.3185
7 | Point | 0 | LB | 376.3185 | 722099.6649 | 921186.6644 | 7 | 376.3185
8 | Point | 0 | LB | 376.3185 | 722099.1465 | 921185.8093 | 8 | 376.3185
9 | Point | 0 | LB | 375.7042 | 722098.628 | 921184.9542 | 9 | 375.7042
10 | Point | 0 | LB | 375.7042 | 722098.1096 | 921184.099 | 10 | 375.7042
54 | Point | 0 | LB1 | 375.7042 | 722097.7979 | 921183.585 | 10.6011 | 375.7042
11 | Point | 0 | XS | 375.7042 | 722097.2794 | 921182.7299 | 11.6011 | 375.7042
12 | Point | 0 | XS | 375.59 | 722096.761 | 921181.8748 | 12.6011 | 375.59
13 | Point | 0 | XS | 375.59 | 722096.2425 | 921181.0197 | 13.6011 | 375.59
14 | Point | 0 | XS | 375.59 | 722095.724 | 921180.1646 | 14.6011 | 375.59
15 | Point | 0 | XS | 375.5994 | 722095.2056 | 921179.3095 | 15.6011 | 375.5994
16 | Point | 0 | XS | 375.5994 | 722094.6871 | 921178.4544 | 16.6011 | 375.5994
17 | Point | 0 | XS | 375.5994 | 722094.1686 | 921177.5993 | 17.6011 | 375.5994
18 | Point | 0 | XS | 375.5994 | 722093.6502 | 921176.7442 | 18.6011 | 375.5994
19 | Point | 0 | XS | 375.5994 | 722093.1317 | 921175.8892 | 19.6011 | 375.5994
20 | Point | 0 | XS | 375.5995 | 722092.6133 | 921175.0341 | 20.6011 | 375.5995
21 | Point | 0 | XS | 375.5995 | 722092.0948 | 921174.179 | 21.6011 | 375.5995
22 | Point | 0 | XS | 375.5032 | 722091.5763 | 921173.3239 | 22.6011 | 375.5032
23 | Point | 0 | XS | 375.5032 | 722091.0579 | 921172.4688 | 23.6011 | 375.5032
24 | Point | 0 | XS | 375.5032 | 722090.5394 | 921171.6137 | 24.6011 | 375.5032
25 | Point | 0 | XS | 375.5032 | 722090.0209 | 921170.7586 | 25.6011 | 375.5032
26 | Point | 0 | XS | 375.5894 | 722089.5025 | 921169.9035 | 26.6011 | 375.5894
27 | Point | 0 | XS | 375.5894 | 722088.984 | 921169.0484 | 27.6011 | 375.5894
28 | Point | 0 | XS | 375.5894 | 722088.4655 | 921168.1933 | 28.6011 | 375.5894
29 | Point | 0 | XS | 375.5894 | 722087.9471 | 921167.3382 | 29.6011 | 375.5894
30 | Point | 0 | XS | 375.5894 | 722087.4286 | 921166.4831 | 30.6011 | 375.5894
31 | Point | 0 | XS | 375.5 | 722086.9101 | 921165.628 | 31.6011 | 375.5
32 | Point | 0 | XS | 375.5 | 722086.3917 | 921164.7729 | 32.6011 | 375.5
33 | Point | 0 | XS | 375.5 | 722085.8732 | 921163.9178 | 33.6011 | 375.5
34 | Point | 0 | XS | 375.5 | 722085.3547 | 921163.0627 | 34.6011 | 375.5
35 | Point | 0 | XS | 375.5 | 722084.8363 | 921162.2076 | 35.6011 | 375.5
36 | Point | 0 | XS | 375.5 | 722084.3178 | 921161.3525 | 36.6011 | 375.5
37 | Point | 0 | XS | 375.5 | 722083.7993 | 921160.4974 | 37.6011 | 375.5
38 | Point | 0 | XS | 375.521 | 722083.2809 | 921159.6423 | 38.6011 | 375.521
39 | Point | 0 | XS | 375.521 | 722082.7624 | 921158.7872 | 39.6011 | 375.521
40 | Point | 0 | XS | 375.521 | 722082.2439 | 921157.9321 | 40.6011 | 375.521
41 | Point | 0 | XS | 375.6341 | 722081.7255 | 921157.077 | 41.6011 | 375.6341
42 | Point | 0 | XS | 375.6341 | 722081.207 | 921156.2219 | 42.6011 | 375.6341
55 | Point | 0 | RB1 | 375.6341 | 722080.8995 | 921155.7147 | 43.1942 | 375.6341
43 | Point | 0 | RB | 376.1967 | 722080.381 | 921154.8596 | 44.1942 | 376.1967
44 | Point | 0 | RB | 376.1967 | 722079.8625 | 921154.0046 | 45.1942 | 376.1967
45 | Point | 0 | RB | 376.1967 | 722079.3441 | 921153.1495 | 46.1942 | 376.1967
46 | Point | 0 | RB | 376.1967 | 722078.8256 | 921152.2944 | 47.1942 | 376.1967
47 | Point | 0 | RB | 376.1967 | 722078.3071 | 921151.4393 | 48.1942 | 376.1967
48 | Point | 0 | RB | 376.1967 | 722077.7886 | 921150.5842 | 49.1942 | 376.1967
49 | Point | 0 | RB | 377.4063 | 722077.2701 | 921149.7291 | 50.1942 | 377.4063
50 | Point | 0 | RB | 378.1629 | 722076.7517 | 921148.874 | 51.1942 | 378.1629
51 | Point | 0 | RB | 378.1629 | 722076.2332 | 921148.0189 | 52.1942 | 378.1629
52 | Point | 0 | RB | 378.1629 | 722075.7147 | 921147.1638 | 53.1942 | 378.1629
53 | Point | 0 | RB | 378.1629 | 722075.1962 | 921146.3088 | 54.1942 | 378.1629

## Slope
FID | Shape * | Id | POINT_X | POINT_Y | RASTERVALU | Distance
0 | Point | 0 | 722070.6467 | 921180.7964 | 375.2936 | 0
1 | Point | 0 | 722071.5165 | 921180.3029 | 375.2936 | 1
2 | Point | 0 | 722072.3862 | 921179.8094 | 375.3 | 2
3 | Point | 0 | 722073.2559 | 921179.3158 | 375.3 | 3
4 | Point | 0 | 722074.1256 | 921178.8223 | 375.3 | 4
5 | Point | 0 | 722074.9954 | 921178.3287 | 375.3 | 5
6 | Point | 0 | 722075.8651 | 921177.8352 | 375.3 | 6
7 | Point | 0 | 722076.7348 | 921177.3417 | 375.3 | 7
8 | Point | 0 | 722077.6045 | 921176.8481 | 375.4454 | 8
9 | Point | 0 | 722078.4743 | 921176.3546 | 375.4454 | 9
10 | Point | 0 | 722079.344 | 921175.8611 | 375.4454 | 10
11 | Point | 0 | 722080.2137 | 921175.3675 | 375.4454 | 11
12 | Point | 0 | 722081.0834 | 921174.874 | 375.5 | 12
13 | Point | 0 | 722081.9532 | 921174.3805 | 375.5 | 13
14 | Point | 0 | 722082.8229 | 921173.8869 | 375.5 | 14
15 | Point | 0 | 722083.6926 | 921173.3934 | 375.5 | 15
16 | Point | 0 | 722084.5623 | 921172.8999 | 375.5 | 16
17 | Point | 0 | 722085.4321 | 921172.4063 | 375.5 | 17
18 | Point | 0 | 722086.3018 | 921171.9128 | 375.5 | 18
19 | Point | 0 | 722087.1715 | 921171.4193 | 375.5032 | 19
20 | Point | 0 | 722088.0412 | 921170.9257 | 375.5032 | 20
21 | Point | 0 | 722088.911 | 921170.4322 | 375.5032 | 21
22 | Point | 0 | 722089.7807 | 921169.9387 | 375.5894 | 22
23 | Point | 0 | 722090.6504 | 921169.4451 | 375.5894 | 23
24 | Point | 0 | 722091.5201 | 921168.9516 | 375.5894 | 24
25 | Point | 0 | 722092.3899 | 921168.458 | 375.6 | 25
26 | Point | 0 | 722093.2596 | 921167.9645 | 375.6 | 26
27 | Point | 0 | 722094.1293 | 921167.471 | 375.6 | 27
28 | Point | 0 | 722094.9991 | 921166.9774 | 375.6 | 28
29 | Point | 0 | 722095.8688 | 921166.4839 | 375.6 | 29
30 | Point | 0 | 722096.7385 | 921165.9904 | 375.6 | 30
31 | Point | 0 | 722097.6082 | 921165.4968 | 375.6036 | 31
32 | Point | 0 | 722098.478 | 921165.0033 | 375.6067 | 32
33 | Point | 0 | 722099.3477 | 921164.5098 | 375.6067 | 33
34 | Point | 0 | 722100.2174 | 921164.0162 | 375.6067 | 34
35 | Point | 0 | 722101.0871 | 921163.5227 | 375.6067 | 35
36 | Point | 0 | 722101.9569 | 921163.0292 | 375.7 | 36
37 | Point | 0 | 722102.8266 | 921162.5356 | 375.7 | 37
38 | Point | 0 | 722103.6963 | 921162.0421 | 375.7 | 38
39 | Point | 0 | 722104.566 | 921161.5486 | 375.7 | 39
40 | Point | 0 | 722105.4358 | 921161.055 | 375.7 | 40
41 | Point | 0 | 722106.3055 | 921160.5615 | 375.7 | 41
42 | Point | 0 | 722107.1752 | 921160.068 | 375.7 | 42
43 | Point | 0 | 722108.0449 | 921159.5744 | 375.7 | 43
44 | Point | 0 | 722108.9147 | 921159.0809 | 375.7 | 44
45 | Point | 0 | 722069.6597 | 921179.057 | 375.3 | 0
46 | Point | 0 | 722070.5294 | 921178.5634 | 375.3 | 1
47 | Point | 0 | 722071.3991 | 921178.0699 | 375.3 | 2
48 | Point | 0 | 722072.2688 | 921177.5764 | 375.3 | 3
49 | Point | 0 | 722073.1386 | 921177.0828 | 375.3 | 4
50 | Point | 0 | 722074.0083 | 921176.5893 | 375.3 | 5
51 | Point | 0 | 722074.878 | 921176.0958 | 375.3 | 6
52 | Point | 0 | 722075.7477 | 921175.6022 | 375.3 | 7
53 | Point | 0 | 722076.6175 | 921175.1087 | 375.4264 | 8
54 | Point | 0 | 722077.4872 | 921174.6152 | 375.5 | 9
55 | Point | 0 | 722078.3569 | 921174.1216 | 375.5 | 10
56 | Point | 0 | 722079.2266 | 921173.6281 | 375.5 | 11
57 | Point | 0 | 722080.0964 | 921173.1345 | 375.5 | 12
58 | Point | 0 | 722080.9661 | 921172.641 | 375.5 | 13
59 | Point | 0 | 722081.8358 | 921172.1475 | 375.5 | 14
60 | Point | 0 | 722082.7055 | 921171.6539 | 375.5 | 15
61 | Point | 0 | 722083.5753 | 921171.1604 | 375.5 | 16
62 | Point | 0 | 722084.445 | 921170.6669 | 375.5 | 17
63 | Point | 0 | 722085.3147 | 921170.1733 | 375.5 | 18
64 | Point | 0 | 722086.1844 | 921169.6798 | 375.5 | 19
65 | Point | 0 | 722087.0542 | 921169.1863 | 375.5894 | 20
66 | Point | 0 | 722087.9239 | 921168.6927 | 375.5894 | 21
67 | Point | 0 | 722088.7936 | 921168.1992 | 375.5894 | 22
68 | Point | 0 | 722089.6634 | 921167.7057 | 375.5894 | 23
69 | Point | 0 | 722090.5331 | 921167.2121 | 375.5894 | 24
70 | Point | 0 | 722091.4028 | 921166.7186 | 375.5894 | 25
71 | Point | 0 | 722092.2725 | 921166.2251 | 375.6 | 26
72 | Point | 0 | 722093.1423 | 921165.7315 | 375.6 | 27
73 | Point | 0 | 722094.012 | 921165.238 | 375.6 | 28
74 | Point | 0 | 722094.8817 | 921164.7445 | 375.6 | 29
75 | Point | 0 | 722095.7514 | 921164.2509 | 375.6 | 30
76 | Point | 0 | 722096.6212 | 921163.7574 | 375.6 | 31
77 | Point | 0 | 722097.4909 | 921163.2639 | 375.6067 | 32
78 | Point | 0 | 722098.3606 | 921162.7703 | 375.6067 | 33
79 | Point | 0 | 722099.2303 | 921162.2768 | 375.6067 | 34
80 | Point | 0 | 722100.1001 | 921161.7832 | 375.6067 | 35
81 | Point | 0 | 722100.9698 | 921161.2897 | 375.6067 | 36
82 | Point | 0 | 722101.8395 | 921160.7962 | 375.6067 | 37
83 | Point | 0 | 722102.7092 | 921160.3026 | 375.7 | 38
84 | Point | 0 | 722103.579 | 921159.8091 | 375.7 | 39
85 | Point | 0 | 722104.4487 | 921159.3156 | 375.7 | 40
86 | Point | 0 | 722105.3184 | 921158.822 | 375.7 | 41
87 | Point | 0 | 722106.1881 | 921158.3285 | 375.7 | 42
88 | Point | 0 | 722107.0579 | 921157.835 | 375.7 | 43
89 | Point | 0 | 722107.9276 | 921157.3414 | 375.7 | 44
90 | Point | 0 | 722071.6338 | 921182.5359 | 375.2936 | 0
91 | Point | 0 | 722072.5035 | 921182.0423 | 375.3 | 1
92 | Point | 0 | 722073.3732 | 921181.5488 | 375.3 | 2
93 | Point | 0 | 722074.243 | 921181.0553 | 375.3 | 3
94 | Point | 0 | 722075.1127 | 921180.5617 | 375.3 | 4
95 | Point | 0 | 722075.9824 | 921180.0682 | 375.3 | 5
96 | Point | 0 | 722076.8522 | 921179.5747 | 375.3 | 6
97 | Point | 0 | 722077.7219 | 921179.0811 | 375.4454 | 7
98 | Point | 0 | 722078.5916 | 921178.5876 | 375.4454 | 8
99 | Point | 0 | 722079.4613 | 921178.0941 | 375.4454 | 9
100 | Point | 0 | 722080.3311 | 921177.6005 | 375.4454 | 10
101 | Point | 0 | 722081.2008 | 921177.107 | 375.4454 | 11
102 | Point | 0 | 722082.0705 | 921176.6135 | 375.5 | 12
103 | Point | 0 | 722082.9402 | 921176.1199 | 375.5 | 13
104 | Point | 0 | 722083.81 | 921175.6264 | 375.5 | 14
105 | Point | 0 | 722084.6797 | 921175.1328 | 375.5 | 15
106 | Point | 0 | 722085.5494 | 921174.6393 | 375.5 | 16
107 | Point | 0 | 722086.4191 | 921174.1458 | 375.5 | 17
108 | Point | 0 | 722087.2889 | 921173.6522 | 375.5032 | 18
109 | Point | 0 | 722088.1586 | 921173.1587 | 375.5032 | 19
110 | Point | 0 | 722089.0283 | 921172.6652 | 375.5032 | 20
111 | Point | 0 | 722089.898 | 921172.1716 | 375.5032 | 21
112 | Point | 0 | 722090.7678 | 921171.6781 | 375.5032 | 22
113 | Point | 0 | 722091.6375 | 921171.1846 | 375.5032 | 23
114 | Point | 0 | 722092.5072 | 921170.691 | 375.5995 | 24
115 | Point | 0 | 722093.3769 | 921170.1975 | 375.5995 | 25
116 | Point | 0 | 722094.2467 | 921169.704 | 375.6 | 26
117 | Point | 0 | 722095.1164 | 921169.2104 | 375.6 | 27
118 | Point | 0 | 722095.9861 | 921168.7169 | 375.6 | 28
119 | Point | 0 | 722096.8558 | 921168.2234 | 375.6 | 29
120 | Point | 0 | 722097.7256 | 921167.7298 | 375.6036 | 30
121 | Point | 0 | 722098.5953 | 921167.2363 | 375.6036 | 31
122 | Point | 0 | 722099.465 | 921166.7428 | 375.6036 | 32
123 | Point | 0 | 722100.3348 | 921166.2492 | 375.6036 | 33
124 | Point | 0 | 722101.2045 | 921165.7557 | 375.6036 | 34
125 | Point | 0 | 722102.0742 | 921165.2621 | 375.6246 | 35
126 | Point | 0 | 722102.9439 | 921164.7686 | 375.7 | 36
127 | Point | 0 | 722103.8137 | 921164.2751 | 375.7 | 37
128 | Point | 0 | 722104.6834 | 921163.7815 | 375.7 | 38
129 | Point | 0 | 722105.5531 | 921163.288 | 375.7 | 39
130 | Point | 0 | 722106.4228 | 921162.7945 | 375.7 | 40
131 | Point | 0 | 722107.2926 | 921162.3009 | 375.7 | 41
132 | Point | 0 | 722108.1623 | 921161.8074 | 375.7 | 42
133 | Point | 0 | 722109.032 | 921161.3139 | 375.7 | 43
134 | Point | 0 | 722109.9017 | 921160.8203 | 375.7 | 44
136 | Point | 0 | 722068.6726 | 921177.3175 | 375.3 | 0
137 | Point | 0 | 722069.5423 | 921176.824 | 375.3 | 1
138 | Point | 0 | 722070.412 | 921176.3304 | 375.3 | 2
139 | Point | 0 | 722071.2818 | 921175.8369 | 375.3 | 3
140 | Point | 0 | 722072.1515 | 921175.3434 | 375.3 | 4
141 | Point | 0 | 722073.0212 | 921174.8498 | 375.4264 | 5
142 | Point | 0 | 722073.8909 | 921174.3563 | 375.4264 | 6
143 | Point | 0 | 722074.7607 | 921173.8628 | 375.4264 | 7
144 | Point | 0 | 722075.6304 | 921173.3692 | 375.4264 | 8
145 | Point | 0 | 722076.5001 | 921172.8757 | 375.4264 | 9
146 | Point | 0 | 722077.3698 | 921172.3822 | 375.5 | 10
147 | Point | 0 | 722078.2396 | 921171.8886 | 375.5 | 11
148 | Point | 0 | 722079.1093 | 921171.3951 | 375.5 | 12
149 | Point | 0 | 722079.979 | 921170.9016 | 375.5 | 13
150 | Point | 0 | 722080.8487 | 921170.408 | 375.5 | 14
151 | Point | 0 | 722081.7185 | 921169.9145 | 375.5 | 15
152 | Point | 0 | 722082.5882 | 921169.421 | 375.5 | 16
153 | Point | 0 | 722083.4579 | 921168.9274 | 375.5 | 17
154 | Point | 0 | 722084.3277 | 921168.4339 | 375.5 | 18
155 | Point | 0 | 722085.1974 | 921167.9404 | 375.5 | 19
156 | Point | 0 | 722086.0671 | 921167.4468 | 375.5 | 20
157 | Point | 0 | 722086.9368 | 921166.9533 | 375.5 | 21
158 | Point | 0 | 722087.8066 | 921166.4597 | 375.5894 | 22
159 | Point | 0 | 722088.6763 | 921165.9662 | 375.5894 | 23
160 | Point | 0 | 722089.546 | 921165.4727 | 375.5894 | 24
161 | Point | 0 | 722090.4157 | 921164.9791 | 375.5889 | 25
162 | Point | 0 | 722091.2855 | 921164.4856 | 375.5889 | 26
163 | Point | 0 | 722092.1552 | 921163.9921 | 375.6 | 27
164 | Point | 0 | 722093.0249 | 921163.4985 | 375.6 | 28
165 | Point | 0 | 722093.8946 | 921163.005 | 375.6 | 29
166 | Point | 0 | 722094.7644 | 921162.5115 | 375.6 | 30
167 | Point | 0 | 722095.6341 | 921162.0179 | 375.6 | 31
168 | Point | 0 | 722096.5038 | 921161.5244 | 375.6 | 32
169 | Point | 0 | 722097.3735 | 921161.0309 | 375.6067 | 33
170 | Point | 0 | 722098.2433 | 921160.5373 | 375.6067 | 34
171 | Point | 0 | 722099.113 | 921160.0438 | 375.636 | 35
172 | Point | 0 | 722099.9827 | 921159.5503 | 375.636 | 36
173 | Point | 0 | 722100.8524 | 921159.0567 | 375.636 | 37
174 | Point | 0 | 722101.7222 | 921158.5632 | 375.636 | 38
175 | Point | 0 | 722102.5919 | 921158.0697 | 375.7 | 39
176 | Point | 0 | 722103.4616 | 921157.5761 | 375.7 | 40
177 | Point | 0 | 722104.3313 | 921157.0826 | 375.7 | 41
178 | Point | 0 | 722105.2011 | 921156.589 | 375.7 | 42
179 | Point | 0 | 722106.0708 | 921156.0955 | 375.7 | 43
180 | Point | 0 | 722106.9405 | 921155.602 | 375.7 | 44
181 | Point | 0 | 722072.6209 | 921184.2753 | 375.3 | 0
182 | Point | 0 | 722073.4906 | 921183.7818 | 375.3 | 1
183 | Point | 0 | 722074.3603 | 921183.2883 | 375.3 | 2
184 | Point | 0 | 722075.23 | 921182.7947 | 375.3 | 3
185 | Point | 0 | 722076.0998 | 921182.3012 | 375.3 | 4
186 | Point | 0 | 722076.9695 | 921181.8077 | 375.4348 | 5
187 | Point | 0 | 722077.8392 | 921181.3141 | 375.4348 | 6
188 | Point | 0 | 722078.7089 | 921180.8206 | 375.4348 | 7
189 | Point | 0 | 722079.5787 | 921180.327 | 375.4348 | 8
190 | Point | 0 | 722080.4484 | 921179.8335 | 375.4454 | 9
191 | Point | 0 | 722081.3181 | 921179.34 | 375.4454 | 10
192 | Point | 0 | 722082.1879 | 921178.8464 | 375.5 | 11
193 | Point | 0 | 722083.0576 | 921178.3529 | 375.5 | 12
194 | Point | 0 | 722083.9273 | 921177.8594 | 375.5 | 13
195 | Point | 0 | 722084.797 | 921177.3658 | 375.5 | 14
196 | Point | 0 | 722085.6668 | 921176.8723 | 375.5 | 15
197 | Point | 0 | 722086.5365 | 921176.3788 | 375.5 | 16
198 | Point | 0 | 722087.4062 | 921175.8852 | 375.5 | 17
199 | Point | 0 | 722088.2759 | 921175.3917 | 375.5 | 18
200 | Point | 0 | 722089.1457 | 921174.8982 | 375.5032 | 19
201 | Point | 0 | 722090.0154 | 921174.4046 | 375.5032 | 20
202 | Point | 0 | 722090.8851 | 921173.9111 | 375.5032 | 21
203 | Point | 0 | 722091.7548 | 921173.4176 | 375.5032 | 22
204 | Point | 0 | 722092.6246 | 921172.924 | 375.5995 | 23
205 | Point | 0 | 722093.4943 | 921172.4305 | 375.5995 | 24
206 | Point | 0 | 722094.364 | 921171.937 | 375.5995 | 25
207 | Point | 0 | 722095.2337 | 921171.4434 | 375.5995 | 26
208 | Point | 0 | 722096.1035 | 921170.9499 | 375.5995 | 27
209 | Point | 0 | 722096.9732 | 921170.4563 | 375.6 | 28
210 | Point | 0 | 722097.8429 | 921169.9628 | 375.6036 | 29
211 | Point | 0 | 722098.7126 | 921169.4693 | 375.6036 | 30
212 | Point | 0 | 722099.5824 | 921168.9757 | 375.6036 | 31
213 | Point | 0 | 722100.4521 | 921168.4822 | 375.6036 | 32
214 | Point | 0 | 722101.3218 | 921167.9887 | 375.6036 | 33
215 | Point | 0 | 722102.1915 | 921167.4951 | 375.6246 | 34
216 | Point | 0 | 722103.0613 | 921167.0016 | 375.6246 | 35
217 | Point | 0 | 722103.931 | 921166.5081 | 375.6246 | 36
218 | Point | 0 | 722104.8007 | 921166.0145 | 375.6246 | 37
219 | Point | 0 | 722105.6705 | 921165.521 | 375.6246 | 38
220 | Point | 0 | 722106.5402 | 921165.0275 | 375.7 | 39
221 | Point | 0 | 722107.4099 | 921164.5339 | 375.7 | 40
222 | Point | 0 | 722108.2796 | 921164.0404 | 375.7 | 41
223 | Point | 0 | 722109.1494 | 921163.5469 | 375.7 | 42
224 | Point | 0 | 722110.0191 | 921163.0533 | 375.7 | 43
225 | Point | 0 | 722110.8888 | 921162.5598 | 375.7 | 44

## Normalize Cross-Section
FID | Shape * | Id | Banks | RASTERVALU | POINT_X | POINT_Y | Distance | Elevation |  |  | Distance (Integrated) | Distance | Elevation | Stage
0 | Point | 0 | LB | 383.2118 | 722103.2941 | 921192.6501 | 0 | 383.2118 |  |  | -10.6 | 0 | 383.2118 |  | 373.9315 | 0
1 | Point | 0 | LB | 383.2118 | 722102.7756 | 921191.795 | 1 | 383.2118 |  |  | -9.6 | 1 | 383.2118 |  | 373.9315 | 60
2 | Point | 0 | LB | 383.2118 | 722102.2572 | 921190.9399 | 2 | 383.2118 |  |  | -8.6 | 2 | 383.2118
3 | Point | 0 | LB | 376.3185 | 722101.7387 | 921190.0848 | 3 | 376.3185 |  |  | -7.6 | 3 | 376.3185
4 | Point | 0 | LB | 376.3185 | 722101.2203 | 921189.2297 | 4 | 376.3185 |  |  | -6.6 | 4 | 376.3185
5 | Point | 0 | LB | 376.3185 | 722100.7018 | 921188.3746 | 5 | 376.3185 |  |  | -5.6 | 5 | 376.3185
6 | Point | 0 | LB | 376.3185 | 722100.1834 | 921187.5195 | 6 | 376.3185 |  |  | -4.6 | 6 | 376.3185
7 | Point | 0 | LB | 376.3185 | 722099.6649 | 921186.6644 | 7 | 376.3185 |  |  | -3.6 | 7 | 376.3185
8 | Point | 0 | LB | 376.3185 | 722099.1465 | 921185.8093 | 8 | 376.3185 |  |  | -2.6 | 8 | 376.3185
9 | Point | 0 | LB | 375.7042 | 722098.628 | 921184.9542 | 9 | 375.7042 |  |  | -1.6 | 9 | 375.7042
10 | Point | 0 | LB | 375.7042 | 722098.1096 | 921184.099 | 10 | 375.7042 |  |  | -0.6 | 10 | 375.7042
54 | Point | 0 | LB1 | 375.7042 | 722097.7979 | 921183.585 | 10.6011 | 375.7042 | 0 | 0 | 0 | 10.6 | 375.6341 | 375.6341
11 | Point | 0 | XS | 375.7042 | 722097.2794 | 921182.7299 | 11.6011 | 375.7042 | 1 | 0 | 1 | 11.6 | 375.6341 | 375.6341
12 | Point | 0 | XS | 375.59 | 722096.761 | 921181.8748 | 12.6011 | 375.59 | 2 | 0 | 2 | 12.6 | 375.6341 | 375.6341
13 | Point | 0 | XS | 375.59 | 722096.2425 | 921181.0197 | 13.6011 | 375.59 | 3 | 0 | 3 | 13.6 | 375.6341 | 375.6341
14 | Point | 0 | XS | 375.59 | 722095.724 | 921180.1646 | 14.6011 | 375.59 | 4 | 0 | 4 | 14.6 | 375.6341 | 375.6341
15 | Point | 0 | XS | 375.5994 | 722095.2056 | 921179.3095 | 15.6011 | 375.5994 | 5 | 0 | 5 | 15.6 | 375.6341 | 375.6341
16 | Point | 0 | XS | 375.5994 | 722094.6871 | 921178.4544 | 16.6011 | 375.5994 | 6 | 0 | 6 | 16.6 | 375.6341 | 375.6341
17 | Point | 0 | XS | 375.5994 | 722094.1686 | 921177.5993 | 17.6011 | 375.5994 | 7 | 0 | 7 | 17.6 | 375.6341 | 375.6341
18 | Point | 0 | XS | 375.5994 | 722093.6502 | 921176.7442 | 18.6011 | 375.5994 | 8 | 0 | 8 | 18.6 | 375.6341 | 375.6341
19 | Point | 0 | XS | 375.5994 | 722093.1317 | 921175.8892 | 19.6011 | 375.5994 | 9 | 0 | 9 | 19.6 | 375.6341 | 375.6341
20 | Point | 0 | XS | 375.5995 | 722092.6133 | 921175.0341 | 20.6011 | 375.5995 | 10 | 0 | 10 | 20.6 | 375.6341 | 375.6341
21 | Point | 0 | XS | 375.5995 | 722092.0948 | 921174.179 | 21.6011 | 375.5995 | 11 | 0.08 | 11 | 21.6 | 375.5541 | 375.6341
22 | Point | 0 | XS | 375.5032 | 722091.5763 | 921173.3239 | 22.6011 | 375.5032 | 12 | 0.15 | 12 | 22.6 | 375.4841 | 375.6341 |  |  | Wetted Perimeter
23 | Point | 0 | XS | 375.5032 | 722091.0579 | 921172.4688 | 23.6011 | 375.5032 | 13 | 0.23 | 13 | 23.6 | 375.4041 | 375.6341 |  |  | 32.6796
24 | Point | 0 | XS | 375.5032 | 722090.5394 | 921171.6137 | 24.6011 | 375.5032 | 14 | 0.29 | 14 | 24.6 | 375.3441 | 375.6341 |  |  | Channel Area
25 | Point | 0 | XS | 375.5032 | 722090.0209 | 921170.7586 | 25.6011 | 375.5032 | 15 | 0.35 | 15 | 25.6 | 375.2841 | 375.6341 |  |  | 21.1634
26 | Point | 0 | XS | 375.5894 | 722089.5025 | 921169.9035 | 26.6011 | 375.5894 | 16 | 0.37 | 16 | 26.6 | 375.2641 | 375.6341 |  |  | 0.6476
27 | Point | 0 | XS | 375.5894 | 722088.984 | 921169.0484 | 27.6011 | 375.5894 | 17 | 0.42 | 17 | 27.6 | 375.2141 | 375.6341
28 | Point | 0 | XS | 375.5894 | 722088.4655 | 921168.1933 | 28.6011 | 375.5894 | 18 | 0.44 | 18 | 28.6 | 375.1941 | 375.6341
29 | Point | 0 | XS | 375.5894 | 722087.9471 | 921167.3382 | 29.6011 | 375.5894 | 19 | 0.46 | 19 | 29.6 | 375.1741 | 375.6341
30 | Point | 0 | XS | 375.5894 | 722087.4286 | 921166.4831 | 30.6011 | 375.5894 | 20 | 0.5 | 20 | 30.6 | 375.1341 | 375.6341
31 | Point | 0 | XS | 375.5 | 722086.9101 | 921165.628 | 31.6011 | 375.5 | 21 | 0.51 | 21 | 31.6 | 375.1241 | 375.6341
32 | Point | 0 | XS | 375.5 | 722086.3917 | 921164.7729 | 32.6011 | 375.5 | 22 | 0.54 | 22 | 32.6 | 375.0941 | 375.6341
33 | Point | 0 | XS | 375.5 | 722085.8732 | 921163.9178 | 33.6011 | 375.5 | 23 | 0.59 | 23 | 33.6 | 375.0441 | 375.6341
34 | Point | 0 | XS | 375.5 | 722085.3547 | 921163.0627 | 34.6011 | 375.5 | 24 | 0.64 | 24 | 34.6 | 374.9941 | 375.6341
35 | Point | 0 | XS | 375.5 | 722084.8363 | 921162.2076 | 35.6011 | 375.5 | 25 | 0.72 | 25 | 35.6 | 374.9141 | 375.6341
36 | Point | 0 | XS | 375.5 | 722084.3178 | 921161.3525 | 36.6011 | 375.5 | 26 | 0.82 | 26 | 36.6 | 374.8141 | 375.6341
37 | Point | 0 | XS | 375.5 | 722083.7993 | 921160.4974 | 37.6011 | 375.5 | 27 | 0.87 | 27 | 37.6 | 374.7641 | 375.6341
38 | Point | 0 | XS | 375.521 | 722083.2809 | 921159.6423 | 38.6011 | 375.521 | 28 | 0.95 | 28 | 38.6 | 374.6841 | 375.6341
39 | Point | 0 | XS | 375.521 | 722082.7624 | 921158.7872 | 39.6011 | 375.521 | 29 | 1.02 | 29 | 39.6 | 374.6141 | 375.6341
40 | Point | 0 | XS | 375.521 | 722082.2439 | 921157.9321 | 40.6011 | 375.521 | 30 | 1.06 | 30 | 40.6 | 374.5741 | 375.6341
41 | Point | 0 | XS | 375.6341 | 722081.7255 | 921157.077 | 41.6011 | 375.6341 | 31 | 1.07 | 31 | 41.6 | 374.5641 | 375.6341
42 | Point | 0 | XS | 375.6341 | 722081.207 | 921156.2219 | 42.6011 | 375.6341 | 32 | 1.12 | 32 | 42.6 | 374.5141 | 375.6341
55 | Point | 0 | RB1 | 375.6341 |  |  |  |  | 33 | 1.21 | 33 | 43.6 | 374.4241 | 375.6341
43 | Point | 0 | RB | 376.1967 |  |  |  |  | 34 | 1.23 | 34 | 44.6 | 374.4041 | 375.6341
44 | Point | 0 | RB | 376.1967 |  |  |  |  | 35 | 1.3 | 35 | 45.6 | 374.3341 | 375.6341
45 | Point | 0 | RB | 376.1967 |  |  |  |  | 36 | 1.12 | 36 | 46.6 | 374.5141 | 375.6341
46 | Point | 0 | RB | 376.1967 |  |  |  |  | 37 | 0.93 | 37 | 47.6 | 374.7041 | 375.6341
47 | Point | 0 | RB | 376.1967 |  |  |  |  | 38 | 0.56 | 38 | 48.6 | 375.0741 | 375.6341
48 | Point | 0 | RB | 376.1967 |  |  |  |  | 39 | 0.52 | 39 | 49.6 | 375.1141 | 375.6341
49 | Point | 0 | RB | 377.4063 |  |  |  |  | 40 | 0.5 | 40 | 50.6 | 375.1341 | 375.6341
50 | Point | 0 | RB | 378.1629 |  |  |  |  | 41 | 0.34 | 41 | 51.6 | 375.2941 | 375.6341
51 | Point | 0 | RB | 378.1629 |  |  |  |  | 42 | 0.37 | 42 | 52.6 | 375.2641 | 375.6341
52 | Point | 0 | RB | 378.1629 |  |  |  |  | 42.37 | 0 | 42.37 | 52.97 | 375.6341 | 375.6341
53 | Point | 0 | RB | 378.1629 | 722080.8995 | 921155.7147 | 43.1942 | 375.6341 | 42.9631 |  | 42.9631 | 53.5631 | 375.6341
[5 empty] | 722080.381 | 921154.8596 | 44.1942 | 376.1967 | 43.9631 |  | 43.9631 | 54.5631 | 376.1967
[5 empty] | 722079.8625 | 921154.0046 | 45.1942 | 376.1967 | 44.9631 |  | 44.9631 | 55.5631 | 376.1967
[5 empty] | 722079.3441 | 921153.1495 | 46.1942 | 376.1967 | 45.9631 |  | 45.9631 | 56.5631 | 376.1967
[5 empty] | 722078.8256 | 921152.2944 | 47.1942 | 376.1967 | 46.9631 |  | 46.9631 | 57.5631 | 376.1967
[5 empty] | 722078.3071 | 921151.4393 | 48.1942 | 376.1967 | 47.9631 |  | 47.9631 | 58.5631 | 376.1967
[5 empty] | 722077.7886 | 921150.5842 | 49.1942 | 376.1967 | 48.9631 |  | 48.9631 | 59.5631 | 376.1967
[5 empty] | 722077.2701 | 921149.7291 | 50.1942 | 377.4063 | 49.9631 |  | 49.9631 | 60.5631 | 377.4063
[5 empty] | 722076.7517 | 921148.874 | 51.1942 | 378.1629 | 50.9631 |  | 50.9631 | 61.5631 | 378.1629
[5 empty] | 722076.2332 | 921148.0189 | 52.1942 | 378.1629 | 51.9631 |  | 51.9631 | 62.5631 | 378.1629
[5 empty] | 722075.7147 | 921147.1638 | 53.1942 | 378.1629 | 52.9631 |  | 52.9631 | 63.5631 | 378.1629
[5 empty] | 722075.1962 | 921146.3088 | 54.1942 | 378.1629 | 53.9631 |  | 53.9631 | 64.5631 | 378.1629
373.9315
Water Level Gauging Station Data
[18 empty] | Time | 10:47
[18 empty] | Gauging Station | 1.7026
[18 empty] | Water Level Stage (DATUM) Normalize Elevation | 373.9315
[18 empty] | Stage | 375.6341 | s | 0.098 | 0.31305
[18 empty] | Average Velocity | 0.70323 | A | #REF! |  | R
[18 empty] | Mode Velocity: | 0.8 | P | 33.2727 |  | #REF!
[20 empty] | n | 0.01 | #REF! | 0.6476
[20 empty] | v | #REF!
[20 empty] | Q | #REF!
32.6796
WLS (373.63 m)

## CORRELATION
TIME | DATE | WATER LEVEL | Stage Elevation | CHANNEL AREA | WETTED PERIMETER | Hydraulic Radius (A/P) | R^(2/3) | OBSERVED DISCHARGE | Simulated Discharge (R vs Q) Linear | Simulated Discharge (R vs Q) Logarithmic | Simulated Discharge (Stage vs Q) Linear | Simulated Discharge (Stage vs Q) Logarithmic
2020-02-04 | 10:50 | 1.5593 | 375.4908 | 15.4105 | 30.7635 | 0.50093 | 0.63075 | 9.5262 | 9.4422 | 9.4544 | 9.0879 | 12.1102
2020-02-04 | 11:03 | 1.5593 | 375.4908 | 15.2305 | 30.7678 | 0.49501 | 0.62577 | 9.0808 | 9.1558 | 9.142 | 9.0879 | 12.1102
2020-02-11 | 10:50 | 1.7026 | 375.6341 | 21.1635 | 32.6796 | 0.6476 | 0.74853 | 16.3305 | 16.2167 | 16.202 | 15.8264 | 18.8489
2020-02-11 | 11:09 | 1.7026 | 375.6341 | 20.9434 | 32.7262 | 0.63996 | 0.74262 | 15.7535 | 15.8772 | 15.89 | 15.8264 | 18.8489
Formulas:
TIME = '[1]2020-01'!$B1
Theory:
*A plot of velocity against the hydraulic radius (R=A/P) often shows a linear relationship where the Hydraulic radius is computed from the area divided by the wetted perimeter which is both function of cross-section elevation and water surface stage.This can be used to provide values of velocity in the extended range. On the basis of the derived velocity and cross-sectional area, the flow in the extended range can be calculated using the continuity equation (Q = VA).
*Assuming s1/2 and Manning’s n remain constant across the full range of flows, a curve can be prepared for Q against AR2/3 for the rating curve. This is extrapolated to provide values of flow against stage beyond the limits of the existing rating.
Theory : (SIMPLE EXTENSION)
*The method involves calculating the flow for stages which are higher than the existing rating. If ‘a’ in the rating is equal to 0.0 this method is effectively the same as extending a rating linearly on a log-log plot
*Simple extension can be used where the channel section rises reasonably uniformly above the highest stage on the existing rating. Thus it is suitable for extending the rating for:
a.) In-channel flows including modular flows at structures or drowned flow where the rating to be extrapolated already represents drowned flow, unless the degree of drowning changes in an irregular way
b.) Floodplain flows where the existing rating includes floodplain flow on the full width of the floodplain, and the flooded width will not increase significantly. In practice there are very few rating curves that fulfil this criterion because of the difficulties of floodplain flow gauging.
Theory : (Logarithmic extrapolation)
*The basic theory is similar to simple extension . The existing rating is plotted on log-log paper and the Extension sketched by hand, by extending the upper
part of the rating. This can be inaccurate if the curvature of the rating is not equal to 0 and in many ways is inferior to simple extension.
*The benefit of logarithmic extrapolation occurs when the current rating goes as high as the highest gaugings, but the highest gaugings indicate a different slope to the upper segment of the current rating curve. The method would allow this change of slope to be taken into account

## RATING CURVE
Timestamp | Water_Level | RG1 | Stage Elevation | Channel Area | Wetted Perimeter | Hydraulic Radius | R^(2/3) | Simulated Discharge (R vs Q) | Simulated Discharge (R vs Q) - ln | Simulated Discharge (Stage vs Q) Linear | Simulated Discharge (Stage vs Q) Logarithmic | Distance | Elevation | Simple extension | Logarithmic Extrapolation | VELOCITY EXTRAPOLATION - MANNING'S EQUATION
2020/3/25 0:00:00 | 1.5354 | 0 | 375.4669 | 15.9487 | 30.2228 | 0.5277 | 0.65302 | 10.7234 | 10.8222 | 7.9648 | 10.9868 | 0 | 383.2118
2020/3/25 1:00:00 | 1.5593 | 0 | 375.4908 | 16.6685 | 30.568 | 0.54529 | 0.66745 | 11.5535 | 11.6838 | 9.0879 | 12.1102 | 1 | 383.2118
2020/3/25 2:00:00 | 1.4638 | 0 | 375.3953 | 13.8355 | 29.187 | 0.47403 | 0.60795 | 8.1313 | 8.0038 | 4.5956 | 7.6163 | 2 | 383.2118
2020/3/25 3:00:00 | 1.4877 | 0 | 375.4192 | 14.5321 | 29.5565 | 0.49167 | 0.62294 | 8.9935 | 8.9639 | 5.7187 | 8.7399 | 3 | 376.3185
2020/3/25 4:00:00 | 1.4877 | 0 | 375.4192 | 14.5321 | 29.5565 | 0.49167 | 0.62294 | 8.9935 | 8.9639 | 5.7187 | 8.7399 | 4 | 376.3185
2020/3/25 5:00:00 | 1.5116 | 0 | 375.4431 | 15.2365 | 29.8897 | 0.50976 | 0.63813 | 9.867 | 9.9132 | 6.8417 | 9.8634 | 5 | 376.3185
2020/3/25 6:00:00 | 1.5116 | 0 | 375.4431 | 15.2365 | 29.8897 | 0.50976 | 0.63813 | 9.867 | 9.9132 | 6.8417 | 9.8634 | 6 | 376.3185
2020/3/25 7:00:00 | 1.4638 | 0 | 375.3953 | 13.8355 | 29.187 | 0.47403 | 0.60795 | 8.1313 | 8.0038 | 4.5956 | 7.6163 | 7 | 376.3185
2020/3/25 8:00:00 | 1.5116 | 0 | 375.4431 | 15.2365 | 29.8897 | 0.50976 | 0.63813 | 9.867 | 9.9132 | 6.8417 | 9.8634 | 8 | 376.3185
2020/3/25 9:00:00 | 1.4638 | 0 | 375.3953 | 13.8355 | 29.187 | 0.47403 | 0.60795 | 8.1313 | 8.0038 | 4.5956 | 7.6163 | 9 | 375.7042
2020/3/25 10:00:00 | 1.4399 | 0 | 375.3714 | 13.1485 | 28.7546 | 0.45727 | 0.59353 | 7.3019 | 7.0578 | 3.4725 | 6.4927 | 10 | 375.7042
2020/3/25 11:00:00 | 1.5116 | 0 | 375.4431 | 15.2365 | 29.8897 | 0.50976 | 0.63813 | 9.867 | 9.9132 | 6.8417 | 9.8634 | 10.6 | 375.6341
2020/3/25 12:00:00 | 1.5116 | 0 | 375.4431 | 15.2365 | 29.8897 | 0.50976 | 0.63813 | 9.867 | 9.9132 | 6.8417 | 9.8634 | 11.6 | 375.6341
2020/3/25 13:00:00 | 1.5354 | 0 | 375.4669 | 15.9487 | 30.2228 | 0.5277 | 0.65302 | 10.7234 | 10.8222 | 7.9648 | 10.9868 | 12.6 | 375.6341
2020/3/25 14:00:00 | 1.5354 | 0 | 375.4669 | 15.9487 | 30.2228 | 0.5277 | 0.65302 | 10.7234 | 10.8222 | 7.9648 | 10.9868 | 13.6 | 375.6341
2020/3/25 15:00:00 | 1.5354 | 0 | 375.4669 | 15.9487 | 30.2228 | 0.5277 | 0.65302 | 10.7234 | 10.8222 | 7.9648 | 10.9868 | 14.6 | 375.6341
2020/3/25 16:00:00 | 1.5354 | 0 | 375.4669 | 15.9487 | 30.2228 | 0.5277 | 0.65302 | 10.7234 | 10.8222 | 7.9648 | 10.9868 | 15.6 | 375.6341
2020/3/25 17:00:00 | 1.4877 | 0 | 375.4192 | 14.5321 | 29.5565 | 0.49167 | 0.62294 | 8.9935 | 8.9639 | 5.7187 | 8.7399 | 16.6 | 375.6341
2020/3/25 18:00:00 | 1.4638 | 0 | 375.3953 | 13.8355 | 29.187 | 0.47403 | 0.60795 | 8.1313 | 8.0038 | 4.5956 | 7.6163 | 17.6 | 375.6341
2020/3/25 19:00:00 | 1.4399 | 0 | 375.3714 | 13.1485 | 28.7546 | 0.45727 | 0.59353 | 7.3019 | 7.0578 | 3.4725 | 6.4927 | 18.6 | 375.6341
2020/3/25 20:00:00 | 1.5116 | 0 | 375.4431 | 15.2365 | 29.8897 | 0.50976 | 0.63813 | 9.867 | 9.9132 | 6.8417 | 9.8634 | 19.6 | 375.6341
2020/3/25 21:00:00 | 1.4399 | 0 | 375.3714 | 13.1485 | 28.7546 | 0.45727 | 0.59353 | 7.3019 | 7.0578 | 3.4725 | 6.4927 | 20.6 | 375.6341
2020/3/25 22:00:00 | 1.4877 | 0 | 375.4192 | 14.5321 | 29.5565 | 0.49167 | 0.62294 | 8.9935 | 8.9639 | 5.7187 | 8.7399 | 21.6 | 375.5541
2020/3/25 23:00:00 | 1.4161 | 0 | 375.3476 | 12.4716 | 28.3222 | 0.44035 | 0.5788 | 6.4545 | 6.0671 | 2.3494 | 5.369 | 22.6 | 375.4841
2020/3/26 0:00:00 | 1.4161 | 0 | 375.3476 | 12.4716 | 28.3222 | 0.44035 | 0.5788 | 6.4545 | 6.0671 | 2.3494 | 5.369 | 23.6 | 375.4041
2020/3/26 1:00:00 | 1.4399 | 0 | 375.3714 | 13.1485 | 28.7546 | 0.45727 | 0.59353 | 7.3019 | 7.0578 | 3.4725 | 6.4927 | 24.6 | 375.3441
2020/3/26 2:00:00 | 1.4399 | 0 | 375.3714 | 13.1485 | 28.7546 | 0.45727 | 0.59353 | 7.3019 | 7.0578 | 3.4725 | 6.4927 | 25.6 | 375.2841
2020/3/26 3:00:00 | 1.4161 | 0 | 375.3476 | 12.4716 | 28.3222 | 0.44035 | 0.5788 | 6.4545 | 6.0671 | 2.3494 | 5.369 | 26.6 | 375.2641
2020/3/26 4:00:00 | 1.4399 | 0 | 375.3714 | 13.1485 | 28.7546 | 0.45727 | 0.59353 | 7.3019 | 7.0578 | 3.4725 | 6.4927 | 27.6 | 375.2141
2020/3/26 5:00:00 | 1.4877 | 0 | 375.4192 | 14.5321 | 29.5565 | 0.49167 | 0.62294 | 8.9935 | 8.9639 | 5.7187 | 8.7399 | 28.6 | 375.1941
2020/3/26 6:00:00 | 1.4399 | 0 | 375.3714 | 13.1485 | 28.7546 | 0.45727 | 0.59353 | 7.3019 | 7.0578 | 3.4725 | 6.4927 | 29.6 | 375.1741
2020/3/26 7:00:00 | 1.4638 | 0 | 375.3953 | 13.8355 | 29.187 | 0.47403 | 0.60795 | 8.1313 | 8.0038 | 4.5956 | 7.6163 | 30.6 | 375.1341
2020/3/26 8:00:00 | 1.4399 | 0 | 375.3714 | 13.1485 | 28.7546 | 0.45727 | 0.59353 | 7.3019 | 7.0578 | 3.4725 | 6.4927 | 31.6 | 375.1241
2020/3/26 9:00:00 | 1.4638 | 0 | 375.3953 | 13.8355 | 29.187 | 0.47403 | 0.60795 | 8.1313 | 8.0038 | 4.5956 | 7.6163 | 32.6 | 375.0941
2020/3/26 10:00:00 | 1.4399 | 0 | 375.3714 | 13.1485 | 28.7546 | 0.45727 | 0.59353 | 7.3019 | 7.0578 | 3.4725 | 6.4927 | 33.6 | 375.0441
2020/3/26 11:00:00 | 1.5593 | 0 | 375.4908 | 16.6685 | 30.568 | 0.54529 | 0.66745 | 11.5535 | 11.6838 | 9.0879 | 12.1102 | 34.6 | 374.9941
2020/3/26 12:00:00 | 1.4399 | 0 | 375.3714 | 13.1485 | 28.7546 | 0.45727 | 0.59353 | 7.3019 | 7.0578 | 3.4725 | 6.4927 | 35.6 | 374.9141
2020/3/26 13:00:00 | 1.4877 | 0 | 375.4192 | 14.5321 | 29.5565 | 0.49167 | 0.62294 | 8.9935 | 8.9639 | 5.7187 | 8.7399 | 36.6 | 374.8141
2020/3/26 14:00:00 | 1.4399 | 0 | 375.3714 | 13.1485 | 28.7546 | 0.45727 | 0.59353 | 7.3019 | 7.0578 | 3.4725 | 6.4927 | 37.6 | 374.7641
2020/3/26 15:00:00 | 1.4399 | 0 | 375.3714 | 13.1485 | 28.7546 | 0.45727 | 0.59353 | 7.3019 | 7.0578 | 3.4725 | 6.4927 | 38.6 | 374.6841
2020/3/26 16:00:00 | 1.4877 | 0 | 375.4192 | 14.5321 | 29.5565 | 0.49167 | 0.62294 | 8.9935 | 8.9639 | 5.7187 | 8.7399 | 39.6 | 374.6141
2020/3/26 17:00:00 | 1.4877 | 0 | 375.4192 | 14.5321 | 29.5565 | 0.49167 | 0.62294 | 8.9935 | 8.9639 | 5.7187 | 8.7399 | 40.6 | 374.5741
2020/3/26 18:00:00 | 1.4399 | 0 | 375.3714 | 13.1485 | 28.7546 | 0.45727 | 0.59353 | 7.3019 | 7.0578 | 3.4725 | 6.4927 | 41.6 | 374.5641
2020/3/26 19:00:00 | 1.4638 | 0 | 375.3953 | 13.8355 | 29.187 | 0.47403 | 0.60795 | 8.1313 | 8.0038 | 4.5956 | 7.6163 | 42.6 | 374.5141
2020/3/26 20:00:00 | 1.5116 | 0 | 375.4431 | 15.2365 | 29.8897 | 0.50976 | 0.63813 | 9.867 | 9.9132 | 6.8417 | 9.8634 | 43.6 | 374.4241
2020/3/26 21:00:00 | 1.4638 | 0 | 375.3953 | 13.8355 | 29.187 | 0.47403 | 0.60795 | 8.1313 | 8.0038 | 4.5956 | 7.6163 | 44.6 | 374.4041
2020/3/26 22:00:00 | 1.4877 | 0 | 375.4192 | 14.5321 | 29.5565 | 0.49167 | 0.62294 | 8.9935 | 8.9639 | 5.7187 | 8.7399 | 45.6 | 374.3341
2020/3/26 23:00:00 | 1.4638 | 0 | 375.3953 | 13.8355 | 29.187 | 0.47403 | 0.60795 | 8.1313 | 8.0038 | 4.5956 | 7.6163 | 46.6 | 374.5141
2020/3/27 0:00:00 | 1.4638 | 0 | 375.3953 | 13.8355 | 29.187 | 0.47403 | 0.60795 | 8.1313 | 8.0038 | 4.5956 | 7.6163 | 47.6 | 374.7041
2020/3/27 1:00:00 | 1.4161 | 0 | 375.3476 | 12.4716 | 28.3222 | 0.44035 | 0.5788 | 6.4545 | 6.0671 | 2.3494 | 5.369 | 48.6 | 375.0741
2020/3/27 2:00:00 | 1.5116 | 0 | 375.4431 | 15.2365 | 29.8897 | 0.50976 | 0.63813 | 9.867 | 9.9132 | 6.8417 | 9.8634 | 49.6 | 375.1141
2020/3/27 3:00:00 | 1.4877 | 0 | 375.4192 | 14.5321 | 29.5565 | 0.49167 | 0.62294 | 8.9935 | 8.9639 | 5.7187 | 8.7399 | 50.6 | 375.1341
2020/3/27 4:00:00 | 1.5116 | 0 | 375.4431 | 15.2365 | 29.8897 | 0.50976 | 0.63813 | 9.867 | 9.9132 | 6.8417 | 9.8634 | 51.6 | 375.2941
2020/3/27 5:00:00 | 1.4638 | 0 | 375.3953 | 13.8355 | 29.187 | 0.47403 | 0.60795 | 8.1313 | 8.0038 | 4.5956 | 7.6163 | 52.6 | 375.2641
2020/3/27 6:00:00 | 1.5116 | 0 | 375.4431 | 15.2365 | 29.8897 | 0.50976 | 0.63813 | 9.867 | 9.9132 | 6.8417 | 9.8634 | 52.97 | 375.6341
2020/3/27 7:00:00 | 1.4638 | 0 | 375.3953 | 13.8355 | 29.187 | 0.47403 | 0.60795 | 8.1313 | 8.0038 | 4.5956 | 7.6163 | 53.5631 | 375.6341
2020/3/27 8:00:00 | 1.4638 | 0 | 375.3953 | 13.8355 | 29.187 | 0.47403 | 0.60795 | 8.1313 | 8.0038 | 4.5956 | 7.6163 | 54.5631 | 376.1967
2020/3/27 9:00:00 | 1.4638 | 0 | 375.3953 | 13.8355 | 29.187 | 0.47403 | 0.60795 | 8.1313 | 8.0038 | 4.5956 | 7.6163 | 55.5631 | 376.1967
2020/3/27 10:00:00 | 1.5116 | 0 | 375.4431 | 15.2365 | 29.8897 | 0.50976 | 0.63813 | 9.867 | 9.9132 | 6.8417 | 9.8634 | 56.5631 | 376.1967
2020/3/27 11:00:00 | 1.4877 | 0 | 375.4192 | 14.5321 | 29.5565 | 0.49167 | 0.62294 | 8.9935 | 8.9639 | 5.7187 | 8.7399 | 57.5631 | 376.1967
2020/3/27 12:00:00 | 1.4638 | 0 | 375.3953 | 13.8355 | 29.187 | 0.47403 | 0.60795 | 8.1313 | 8.0038 | 4.5956 | 7.6163 | 58.5631 | 376.1967
2020/3/27 13:00:00 | 1.4638 | 0 | 375.3953 | 13.8355 | 29.187 | 0.47403 | 0.60795 | 8.1313 | 8.0038 | 4.5956 | 7.6163 | 59.5631 | 376.1967
2020/3/27 14:00:00 | 1.5354 | 0 | 375.4669 | 15.9487 | 30.2228 | 0.5277 | 0.65302 | 10.7234 | 10.8222 | 7.9648 | 10.9868 | 60.5631 | 377.4063
2020/3/27 15:00:00 | 1.5116 | 0 | 375.4431 | 15.2365 | 29.8897 | 0.50976 | 0.63813 | 9.867 | 9.9132 | 6.8417 | 9.8634 | 61.5631 | 378.1629
2020/3/27 16:00:00 | 1.4638 | 0 | 375.3953 | 13.8355 | 29.187 | 0.47403 | 0.60795 | 8.1313 | 8.0038 | 4.5956 | 7.6163 | 62.5631 | 378.1629
2020/3/27 17:00:00 | 1.5593 | 0 | 375.4908 | 16.6685 | 30.568 | 0.54529 | 0.66745 | 11.5535 | 11.6838 | 9.0879 | 12.1102 | 63.5631 | 378.1629
2020/3/27 18:00:00 | 1.4638 | 0.6 | 375.3953 | 13.8355 | 29.187 | 0.47403 | 0.60795 | 8.1313 | 8.0038 | 4.5956 | 7.6163 | 64.5631 | 378.1629
2020/3/27 19:00:00 | 1.4877 | 0 | 375.4192 | 14.5321 | 29.5565 | 0.49167 | 0.62294 | 8.9935 | 8.9639 | 5.7187 | 8.7399
2020/3/27 20:00:00 | 1.4638 | 0 | 375.3953 | 13.8355 | 29.187 | 0.47403 | 0.60795 | 8.1313 | 8.0038 | 4.5956 | 7.6163
2020/3/27 21:00:00 | 1.5354 | 0 | 375.4669 | 15.9487 | 30.2228 | 0.5277 | 0.65302 | 10.7234 | 10.8222 | 7.9648 | 10.9868
2020/3/27 22:00:00 | 1.5116 | 0 | 375.4431 | 15.2365 | 29.8897 | 0.50976 | 0.63813 | 9.867 | 9.9132 | 6.8417 | 9.8634
2020/3/27 23:00:00 | 1.5116 | 0 | 375.4431 | 15.2365 | 29.8897 | 0.50976 | 0.63813 | 9.867 | 9.9132 | 6.8417 | 9.8634
2020/3/28 0:00:00 | 1.4638 | 0 | 375.3953 | 13.8355 | 29.187 | 0.47403 | 0.60795 | 8.1313 | 8.0038 | 4.5956 | 7.6163
2020/3/28 1:00:00 | 1.4399 | 0 | 375.3714 | 13.1485 | 28.7546 | 0.45727 | 0.59353 | 7.3019 | 7.0578 | 3.4725 | 6.4927
2020/3/28 2:00:00 | 1.5116 | 0 | 375.4431 | 15.2365 | 29.8897 | 0.50976 | 0.63813 | 9.867 | 9.9132 | 6.8417 | 9.8634
2020/3/28 3:00:00 | 1.5116 | 0 | 375.4431 | 15.2365 | 29.8897 | 0.50976 | 0.63813 | 9.867 | 9.9132 | 6.8417 | 9.8634
2020/3/28 4:00:00 | 1.5116 | 0 | 375.4431 | 15.2365 | 29.8897 | 0.50976 | 0.63813 | 9.867 | 9.9132 | 6.8417 | 9.8634
2020/3/28 5:00:00 | 1.4877 | 0 | 375.4192 | 14.5321 | 29.5565 | 0.49167 | 0.62294 | 8.9935 | 8.9639 | 5.7187 | 8.7399
2020/3/28 6:00:00 | 1.4399 | 0 | 375.3714 | 13.1485 | 28.7546 | 0.45727 | 0.59353 | 7.3019 | 7.0578 | 3.4725 | 6.4927
2020/3/28 7:00:00 | 1.4877 | 0 | 375.4192 | 14.5321 | 29.5565 | 0.49167 | 0.62294 | 8.9935 | 8.9639 | 5.7187 | 8.7399
2020/3/28 8:00:00 | 1.5116 | 0 | 375.4431 | 15.2365 | 29.8897 | 0.50976 | 0.63813 | 9.867 | 9.9132 | 6.8417 | 9.8634
2020/3/28 9:00:00 | 1.5116 | 0 | 375.4431 | 15.2365 | 29.8897 | 0.50976 | 0.63813 | 9.867 | 9.9132 | 6.8417 | 9.8634
2020/3/28 10:00:00 | 1.5593 | 0 | 375.4908 | 16.6685 | 30.568 | 0.54529 | 0.66745 | 11.5535 | 11.6838 | 9.0879 | 12.1102
2020/3/28 11:00:00 | 1.5593 | 0 | 375.4908 | 16.6685 | 30.568 | 0.54529 | 0.66745 | 11.5535 | 11.6838 | 9.0879 | 12.1102
2020/3/28 12:00:00 | 1.5116 | 0 | 375.4431 | 15.2365 | 29.8897 | 0.50976 | 0.63813 | 9.867 | 9.9132 | 6.8417 | 9.8634
2020/3/28 13:00:00 | 1.5832 | 0 | 375.5147 | 17.3969 | 30.9437 | 0.56221 | 0.68119 | 12.3435 | 12.4866 | 10.211 | 13.2335
2020/3/28 14:00:00 | 1.5832 | 0 | 375.5147 | 17.3969 | 30.9437 | 0.56221 | 0.68119 | 12.3435 | 12.4866 | 10.211 | 13.2335
2020/3/28 15:00:00 | 1.5593 | 0 | 375.4908 | 16.6685 | 30.568 | 0.54529 | 0.66745 | 11.5535 | 11.6838 | 9.0879 | 12.1102
2020/3/28 16:00:00 | 1.5116 | 0 | 375.4431 | 15.2365 | 29.8897 | 0.50976 | 0.63813 | 9.867 | 9.9132 | 6.8417 | 9.8634
2020/3/28 17:00:00 | 1.5354 | 0 | 375.4669 | 15.9487 | 30.2228 | 0.5277 | 0.65302 | 10.7234 | 10.8222 | 7.9648 | 10.9868
2020/3/28 18:00:00 | 1.5116 | 0 | 375.4431 | 15.2365 | 29.8897 | 0.50976 | 0.63813 | 9.867 | 9.9132 | 6.8417 | 9.8634
2020/3/28 19:00:00 | 1.5593 | 0 | 375.4908 | 16.6685 | 30.568 | 0.54529 | 0.66745 | 11.5535 | 11.6838 | 9.0879 | 12.1102
2020/3/28 20:00:00 | 1.4877 | 0 | 375.4192 | 14.5321 | 29.5565 | 0.49167 | 0.62294 | 8.9935 | 8.9639 | 5.7187 | 8.7399
2020/3/28 21:00:00 | 1.4877 | 0 | 375.4192 | 14.5321 | 29.5565 | 0.49167 | 0.62294 | 8.9935 | 8.9639 | 5.7187 | 8.7399
2020/3/28 22:00:00 | 1.5354 | 0 | 375.4669 | 15.9487 | 30.2228 | 0.5277 | 0.65302 | 10.7234 | 10.8222 | 7.9648 | 10.9868
2020/3/28 23:00:00 | 1.5116 | 0 | 375.4431 | 15.2365 | 29.8897 | 0.50976 | 0.63813 | 9.867 | 9.9132 | 6.8417 | 9.8634
2020/3/29 0:00:00 | 1.5116 | 0 | 375.4431 | 15.2365 | 29.8897 | 0.50976 | 0.63813 | 9.867 | 9.9132 | 6.8417 | 9.8634
2020/3/29 1:00:00 | 1.5354 | 0 | 375.4669 | 15.9487 | 30.2228 | 0.5277 | 0.65302 | 10.7234 | 10.8222 | 7.9648 | 10.9868
2020/3/29 2:00:00 | 1.5116 | 0 | 375.4431 | 15.2365 | 29.8897 | 0.50976 | 0.63813 | 9.867 | 9.9132 | 6.8417 | 9.8634
2020/3/29 3:00:00 | 1.4877 | 0 | 375.4192 | 14.5321 | 29.5565 | 0.49167 | 0.62294 | 8.9935 | 8.9639 | 5.7187 | 8.7399
2020/3/29 4:00:00 | 1.4638 | 0 | 375.3953 | 13.8355 | 29.187 | 0.47403 | 0.60795 | 8.1313 | 8.0038 | 4.5956 | 7.6163
2020/3/29 5:00:00 | 1.4877 | 0 | 375.4192 | 14.5321 | 29.5565 | 0.49167 | 0.62294 | 8.9935 | 8.9639 | 5.7187 | 8.7399
2020/3/29 6:00:00 | 1.5116 | 0 | 375.4431 | 15.2365 | 29.8897 | 0.50976 | 0.63813 | 9.867 | 9.9132 | 6.8417 | 9.8634
2020/3/29 7:00:00 | 1.5593 | 0 | 375.4908 | 16.6685 | 30.568 | 0.54529 | 0.66745 | 11.5535 | 11.6838 | 9.0879 | 12.1102
2020/3/29 8:00:00 | 1.4638 | 0 | 375.3953 | 13.8355 | 29.187 | 0.47403 | 0.60795 | 8.1313 | 8.0038 | 4.5956 | 7.6163
2020/3/29 9:00:00 | 1.4399 | 0 | 375.3714 | 13.1485 | 28.7546 | 0.45727 | 0.59353 | 7.3019 | 7.0578 | 3.4725 | 6.4927
2020/3/29 10:00:00 | 1.5354 | 0 | 375.4669 | 15.9487 | 30.2228 | 0.5277 | 0.65302 | 10.7234 | 10.8222 | 7.9648 | 10.9868
2020/3/29 11:00:00 | 1.4638 | 0 | 375.3953 | 13.8355 | 29.187 | 0.47403 | 0.60795 | 8.1313 | 8.0038 | 4.5956 | 7.6163
2020/3/29 12:00:00 | 1.5593 | 0 | 375.4908 | 16.6685 | 30.568 | 0.54529 | 0.66745 | 11.5535 | 11.6838 | 9.0879 | 12.1102
2020/3/29 13:00:00 | 1.5593 | 0 | 375.4908 | 16.6685 | 30.568 | 0.54529 | 0.66745 | 11.5535 | 11.6838 | 9.0879 | 12.1102
2020/3/29 14:00:00 | 1.5832 | 0 | 375.5147 | 17.3969 | 30.9437 | 0.56221 | 0.68119 | 12.3435 | 12.4866 | 10.211 | 13.2335
2020/3/29 15:00:00 | 1.5593 | 0 | 375.4908 | 16.6685 | 30.568 | 0.54529 | 0.66745 | 11.5535 | 11.6838 | 9.0879 | 12.1102
2020/3/29 16:00:00 | 1.4877 | 0 | 375.4192 | 14.5321 | 29.5565 | 0.49167 | 0.62294 | 8.9935 | 8.9639 | 5.7187 | 8.7399
2020/3/29 17:00:00 | 1.5354 | 0 | 375.4669 | 15.9487 | 30.2228 | 0.5277 | 0.65302 | 10.7234 | 10.8222 | 7.9648 | 10.9868
2020/3/29 18:00:00 | 1.5593 | 0 | 375.4908 | 16.6685 | 30.568 | 0.54529 | 0.66745 | 11.5535 | 11.6838 | 9.0879 | 12.1102
2020/3/29 19:00:00 | 1.4638 | 0 | 375.3953 | 13.8355 | 29.187 | 0.47403 | 0.60795 | 8.1313 | 8.0038 | 4.5956 | 7.6163
2020/3/29 20:00:00 | 1.5354 | 0 | 375.4669 | 15.9487 | 30.2228 | 0.5277 | 0.65302 | 10.7234 | 10.8222 | 7.9648 | 10.9868
2020/3/29 21:00:00 | 1.4638 | 0 | 375.3953 | 13.8355 | 29.187 | 0.47403 | 0.60795 | 8.1313 | 8.0038 | 4.5956 | 7.6163
2020/3/29 22:00:00 | 1.5116 | 0 | 375.4431 | 15.2365 | 29.8897 | 0.50976 | 0.63813 | 9.867 | 9.9132 | 6.8417 | 9.8634
2020/3/29 23:00:00 | 1.4877 | 0 | 375.4192 | 14.5321 | 29.5565 | 0.49167 | 0.62294 | 8.9935 | 8.9639 | 5.7187 | 8.7399
2020/3/30 0:00:00 | 1.5116 | 0 | 375.4431 | 15.2365 | 29.8897 | 0.50976 | 0.63813 | 9.867 | 9.9132 | 6.8417 | 9.8634
2020/3/30 1:00:00 | 1.4399 | 0 | 375.3714 | 13.1485 | 28.7546 | 0.45727 | 0.59353 | 7.3019 | 7.0578 | 3.4725 | 6.4927
2020/3/30 2:00:00 | 1.4638 | 0 | 375.3953 | 13.8355 | 29.187 | 0.47403 | 0.60795 | 8.1313 | 8.0038 | 4.5956 | 7.6163
2020/3/30 3:00:00 | 1.4399 | 0 | 375.3714 | 13.1485 | 28.7546 | 0.45727 | 0.59353 | 7.3019 | 7.0578 | 3.4725 | 6.4927
2020/3/30 4:00:00 | 1.4399 | 0 | 375.3714 | 13.1485 | 28.7546 | 0.45727 | 0.59353 | 7.3019 | 7.0578 | 3.4725 | 6.4927
2020/3/30 5:00:00 | 1.4877 | 0 | 375.4192 | 14.5321 | 29.5565 | 0.49167 | 0.62294 | 8.9935 | 8.9639 | 5.7187 | 8.7399
2020/3/30 6:00:00 | 1.4638 | 0 | 375.3953 | 13.8355 | 29.187 | 0.47403 | 0.60795 | 8.1313 | 8.0038 | 4.5956 | 7.6163
2020/3/30 7:00:00 | 1.4877 | 0 | 375.4192 | 14.5321 | 29.5565 | 0.49167 | 0.62294 | 8.9935 | 8.9639 | 5.7187 | 8.7399
2020/3/30 8:00:00 | 1.4161 | 0 | 375.3476 | 12.4716 | 28.3222 | 0.44035 | 0.5788 | 6.4545 | 6.0671 | 2.3494 | 5.369
2020/3/30 9:00:00 | 1.4877 | 0 | 375.4192 | 14.5321 | 29.5565 | 0.49167 | 0.62294 | 8.9935 | 8.9639 | 5.7187 | 8.7399
2020/3/30 10:00:00 | 1.4399 | 0 | 375.3714 | 13.1485 | 28.7546 | 0.45727 | 0.59353 | 7.3019 | 7.0578 | 3.4725 | 6.4927
2020/3/30 11:00:00 | 1.4877 | 0 | 375.4192 | 14.5321 | 29.5565 | 0.49167 | 0.62294 | 8.9935 | 8.9639 | 5.7187 | 8.7399
2020/3/30 12:00:00 | 1.4638 | 0 | 375.3953 | 13.8355 | 29.187 | 0.47403 | 0.60795 | 8.1313 | 8.0038 | 4.5956 | 7.6163
2020/3/30 13:00:00 | 1.5116 | 0 | 375.4431 | 15.2365 | 29.8897 | 0.50976 | 0.63813 | 9.867 | 9.9132 | 6.8417 | 9.8634
2020/3/30 14:00:00 | 1.5593 | 0 | 375.4908 | 16.6685 | 30.568 | 0.54529 | 0.66745 | 11.5535 | 11.6838 | 9.0879 | 12.1102
2020/3/30 15:00:00 | 1.4638 | 0 | 375.3953 | 13.8355 | 29.187 | 0.47403 | 0.60795 | 8.1313 | 8.0038 | 4.5956 | 7.6163
2020/3/30 16:00:00 | 1.5354 | 0 | 375.4669 | 15.9487 | 30.2228 | 0.5277 | 0.65302 | 10.7234 | 10.8222 | 7.9648 | 10.9868
2020/3/30 17:00:00 | 1.5116 | 0 | 375.4431 | 15.2365 | 29.8897 | 0.50976 | 0.63813 | 9.867 | 9.9132 | 6.8417 | 9.8634
2020/3/30 18:00:00 | 1.5116 | 0 | 375.4431 | 15.2365 | 29.8897 | 0.50976 | 0.63813 | 9.867 | 9.9132 | 6.8417 | 9.8634
2020/3/30 19:00:00 | 1.5116 | 0 | 375.4431 | 15.2365 | 29.8897 | 0.50976 | 0.63813 | 9.867 | 9.9132 | 6.8417 | 9.8634
2020/3/30 20:00:00 | 1.3683 | 0 | 375.2998 | 11.148 | 27.4574 | 0.40601 | 0.54831 | 4.7005 | 3.9339 | 0.10325 | 3.1213
2020/3/30 21:00:00 | 1.4877 | 0 | 375.4192 | 14.5321 | 29.5565 | 0.49167 | 0.62294 | 8.9935 | 8.9639 | 5.7187 | 8.7399
2020/3/30 22:00:00 | 1.4877 | 0 | 375.4192 | 14.5321 | 29.5565 | 0.49167 | 0.62294 | 8.9935 | 8.9639 | 5.7187 | 8.7399
2020/3/30 23:00:00 | 1.5116 | 0 | 375.4431 | 15.2365 | 29.8897 | 0.50976 | 0.63813 | 9.867 | 9.9132 | 6.8417 | 9.8634
2020/3/31 0:00:00 | 1.4638 | 0 | 375.3953 | 13.8355 | 29.187 | 0.47403 | 0.60795 | 8.1313 | 8.0038 | 4.5956 | 7.6163
2020/3/31 1:00:00 | 1.4399 | 0 | 375.3714 | 13.1485 | 28.7546 | 0.45727 | 0.59353 | 7.3019 | 7.0578 | 3.4725 | 6.4927
2020/3/31 2:00:00 | 1.4399 | 0 | 375.3714 | 13.1485 | 28.7546 | 0.45727 | 0.59353 | 7.3019 | 7.0578 | 3.4725 | 6.4927
2020/3/31 3:00:00 | 1.4161 | 0 | 375.3476 | 12.4716 | 28.3222 | 0.44035 | 0.5788 | 6.4545 | 6.0671 | 2.3494 | 5.369
2020/3/31 4:00:00 | 1.4877 | 0 | 375.4192 | 14.5321 | 29.5565 | 0.49167 | 0.62294 | 8.9935 | 8.9639 | 5.7187 | 8.7399
2020/3/31 5:00:00 | 1.3922 | 0 | 375.3237 | 11.8047 | 27.8898 | 0.42326 | 0.56373 | 5.5878 | 5.0275 | 1.2263 | 4.2452
2020/3/31 6:00:00 | 1.4638 | 0 | 375.3953 | 13.8355 | 29.187 | 0.47403 | 0.60795 | 8.1313 | 8.0038 | 4.5956 | 7.6163
2020/3/31 7:00:00 | 1.4638 | 0 | 375.3953 | 13.8355 | 29.187 | 0.47403 | 0.60795 | 8.1313 | 8.0038 | 4.5956 | 7.6163
2020/3/31 8:00:00 | 1.4399 | 0 | 375.3714 | 13.1485 | 28.7546 | 0.45727 | 0.59353 | 7.3019 | 7.0578 | 3.4725 | 6.4927
2020/3/31 9:00:00 | 1.4638 | 0 | 375.3953 | 13.8355 | 29.187 | 0.47403 | 0.60795 | 8.1313 | 8.0038 | 4.5956 | 7.6163
2020/3/31 10:00:00 | 1.4638 | 0 | 375.3953 | 13.8355 | 29.187 | 0.47403 | 0.60795 | 8.1313 | 8.0038 | 4.5956 | 7.6163
2020/3/31 11:00:00 | 1.4399 | 0 | 375.3714 | 13.1485 | 28.7546 | 0.45727 | 0.59353 | 7.3019 | 7.0578 | 3.4725 | 6.4927
2020/3/31 12:00:00 | 1.5354 | 0 | 375.4669 | 15.9487 | 30.2228 | 0.5277 | 0.65302 | 10.7234 | 10.8222 | 7.9648 | 10.9868
2020/3/31 13:00:00 | 1.5354 | 0 | 375.4669 | 15.9487 | 30.2228 | 0.5277 | 0.65302 | 10.7234 | 10.8222 | 7.9648 | 10.9868
2020/3/31 14:00:00 | 1.4399 | 0 | 375.3714 | 13.1485 | 28.7546 | 0.45727 | 0.59353 | 7.3019 | 7.0578 | 3.4725 | 6.4927
2020/3/31 15:00:00 | 1.5116 | 0 | 375.4431 | 15.2365 | 29.8897 | 0.50976 | 0.63813 | 9.867 | 9.9132 | 6.8417 | 9.8634
2020/3/31 16:00:00 | 1.4638 | 0 | 375.3953 | 13.8355 | 29.187 | 0.47403 | 0.60795 | 8.1313 | 8.0038 | 4.5956 | 7.6163
2020/3/31 17:00:00 | 1.5354 | 0 | 375.4669 | 15.9487 | 30.2228 | 0.5277 | 0.65302 | 10.7234 | 10.8222 | 7.9648 | 10.9868
2020/3/31 18:00:00 | 1.4877 | 0 | 375.4192 | 14.5321 | 29.5565 | 0.49167 | 0.62294 | 8.9935 | 8.9639 | 5.7187 | 8.7399
2020/3/31 19:00:00 | 1.5354 | 0 | 375.4669 | 15.9487 | 30.2228 | 0.5277 | 0.65302 | 10.7234 | 10.8222 | 7.9648 | 10.9868
2020/3/31 20:00:00 | 1.4638 | 0 | 375.3953 | 13.8355 | 29.187 | 0.47403 | 0.60795 | 8.1313 | 8.0038 | 4.5956 | 7.6163
2020/3/31 21:00:00 | 1.4877 | 0 | 375.4192 | 14.5321 | 29.5565 | 0.49167 | 0.62294 | 8.9935 | 8.9639 | 5.7187 | 8.7399
2020/3/31 22:00:00 | 1.4638 | 0 | 375.3953 | 13.8355 | 29.187 | 0.47403 | 0.60795 | 8.1313 | 8.0038 | 4.5956 | 7.6163
2020/3/31 23:00:00 | 1.5116 | 0 | 375.4431 | 15.2365 | 29.8897 | 0.50976 | 0.63813 | 9.867 | 9.9132 | 6.8417 | 9.8634
2020/4/1 0:00:00 | 1.4638 | 0 | 375.3953 | 13.8355 | 29.187 | 0.47403 | 0.60795 | 8.1313 | 8.0038 | 4.5956 | 7.6163
2020/4/1 1:00:00 | 1.4161 | 0 | 375.3476 | 12.4716 | 28.3222 | 0.44035 | 0.5788 | 6.4545 | 6.0671 | 2.3494 | 5.369
2020/4/1 2:00:00 | 1.4877 | 0 | 375.4192 | 14.5321 | 29.5565 | 0.49167 | 0.62294 | 8.9935 | 8.9639 | 5.7187 | 8.7399
2020/4/1 3:00:00 | 1.4877 | 0 | 375.4192 | 14.5321 | 29.5565 | 0.49167 | 0.62294 | 8.9935 | 8.9639 | 5.7187 | 8.7399
2020/4/1 4:00:00 | 1.4638 | 0 | 375.3953 | 13.8355 | 29.187 | 0.47403 | 0.60795 | 8.1313 | 8.0038 | 4.5956 | 7.6163
2020/4/1 5:00:00 | 1.4161 | 0 | 375.3476 | 12.4716 | 28.3222 | 0.44035 | 0.5788 | 6.4545 | 6.0671 | 2.3494 | 5.369
2020/4/1 6:00:00 | 1.4161 | 0 | 375.3476 | 12.4716 | 28.3222 | 0.44035 | 0.5788 | 6.4545 | 6.0671 | 2.3494 | 5.369
2020/4/1 7:00:00 | 1.4161 | 0 | 375.3476 | 12.4716 | 28.3222 | 0.44035 | 0.5788 | 6.4545 | 6.0671 | 2.3494 | 5.369
2020/4/1 8:00:00 | 1.4399 | 0 | 375.3714 | 13.1485 | 28.7546 | 0.45727 | 0.59353 | 7.3019 | 7.0578 | 3.4725 | 6.4927
2020/4/1 9:00:00 | 1.4877 | 0 | 375.4192 | 14.5321 | 29.5565 | 0.49167 | 0.62294 | 8.9935 | 8.9639 | 5.7187 | 8.7399
2020/4/1 10:00:00 | 1.4638 | 0 | 375.3953 | 13.8355 | 29.187 | 0.47403 | 0.60795 | 8.1313 | 8.0038 | 4.5956 | 7.6163
2020/4/1 11:00:00 | 1.5116 | 0 | 375.4431 | 15.2365 | 29.8897 | 0.50976 | 0.63813 | 9.867 | 9.9132 | 6.8417 | 9.8634
2020/4/1 12:00:00 | 1.5116 | 0 | 375.4431 | 15.2365 | 29.8897 | 0.50976 | 0.63813 | 9.867 | 9.9132 | 6.8417 | 9.8634
2020/4/1 13:00:00 | 1.4877 | 0 | 375.4192 | 14.5321 | 29.5565 | 0.49167 | 0.62294 | 8.9935 | 8.9639 | 5.7187 | 8.7399
2020/4/1 14:00:00 | 1.5354 | 0 | 375.4669 | 15.9487 | 30.2228 | 0.5277 | 0.65302 | 10.7234 | 10.8222 | 7.9648 | 10.9868
2020/4/1 15:00:00 | 1.4877 | 0 | 375.4192 | 14.5321 | 29.5565 | 0.49167 | 0.62294 | 8.9935 | 8.9639 | 5.7187 | 8.7399
2020/4/1 16:00:00 | 1.4638 | 0 | 375.3953 | 13.8355 | 29.187 | 0.47403 | 0.60795 | 8.1313 | 8.0038 | 4.5956 | 7.6163
2020/4/1 17:00:00 | 1.4877 | 0 | 375.4192 | 14.5321 | 29.5565 | 0.49167 | 0.62294 | 8.9935 | 8.9639 | 5.7187 | 8.7399
2020/4/1 18:00:00 | 1.4638 | 0 | 375.3953 | 13.8355 | 29.187 | 0.47403 | 0.60795 | 8.1313 | 8.0038 | 4.5956 | 7.6163
2020/4/1 19:00:00 | 1.5116 | 0 | 375.4431 | 15.2365 | 29.8897 | 0.50976 | 0.63813 | 9.867 | 9.9132 | 6.8417 | 9.8634
2020/4/1 20:00:00 | 1.4638 | 0 | 375.3953 | 13.8355 | 29.187 | 0.47403 | 0.60795 | 8.1313 | 8.0038 | 4.5956 | 7.6163
2020/4/1 21:00:00 | 1.4877 | 0 | 375.4192 | 14.5321 | 29.5565 | 0.49167 | 0.62294 | 8.9935 | 8.9639 | 5.7187 | 8.7399
2020/4/1 22:00:00 | 1.4877 | 0 | 375.4192 | 14.5321 | 29.5565 | 0.49167 | 0.62294 | 8.9935 | 8.9639 | 5.7187 | 8.7399
2020/4/1 23:00:00 | 1.5116 | 0 | 375.4431 | 15.2365 | 29.8897 | 0.50976 | 0.63813 | 9.867 | 9.9132 | 6.8417 | 9.8634
2020/4/2 0:00:00 | 1.4638 | 0 | 375.3953 | 13.8355 | 29.187 | 0.47403 | 0.60795 | 8.1313 | 8.0038 | 4.5956 | 7.6163
2020/4/2 1:00:00 | 1.6071 | 0 | 375.5386 | 18.1339 | 31.3194 | 0.579 | 0.69468 | 13.1197 | 13.2597 | 11.3341 | 14.3567
2020/4/2 2:00:00 | 1.4161 | 0 | 375.3476 | 12.4716 | 28.3222 | 0.44035 | 0.5788 | 6.4545 | 6.0671 | 2.3494 | 5.369
2020/4/2 3:00:00 | 1.4877 | 0 | 375.4192 | 14.5321 | 29.5565 | 0.49167 | 0.62294 | 8.9935 | 8.9639 | 5.7187 | 8.7399
2020/4/2 4:00:00 | 1.4161 | 0 | 375.3476 | 12.4716 | 28.3222 | 0.44035 | 0.5788 | 6.4545 | 6.0671 | 2.3494 | 5.369
2020/4/2 5:00:00 | 1.3922 | 0 | 375.3237 | 11.8047 | 27.8898 | 0.42326 | 0.56373 | 5.5878 | 5.0275 | 1.2263 | 4.2452
2020/4/2 6:00:00 | 1.4161 | 0 | 375.3476 | 12.4716 | 28.3222 | 0.44035 | 0.5788 | 6.4545 | 6.0671 | 2.3494 | 5.369
2020/4/2 7:00:00 | 1.4399 | 0 | 375.3714 | 13.1485 | 28.7546 | 0.45727 | 0.59353 | 7.3019 | 7.0578 | 3.4725 | 6.4927
2020/4/2 8:00:00 | 1.4877 | 0 | 375.4192 | 14.5321 | 29.5565 | 0.49167 | 0.62294 | 8.9935 | 8.9639 | 5.7187 | 8.7399
2020/4/2 9:00:00 | 1.4877 | 0 | 375.4192 | 14.5321 | 29.5565 | 0.49167 | 0.62294 | 8.9935 | 8.9639 | 5.7187 | 8.7399
2020/4/2 10:00:00 | 1.4877 | 0 | 375.4192 | 14.5321 | 29.5565 | 0.49167 | 0.62294 | 8.9935 | 8.9639 | 5.7187 | 8.7399
2020/4/2 11:00:00 | 1.5354 | 0 | 375.4669 | 15.9487 | 30.2228 | 0.5277 | 0.65302 | 10.7234 | 10.8222 | 7.9648 | 10.9868
2020/4/2 12:00:00 | 1.4399 | 0 | 375.3714 | 13.1485 | 28.7546 | 0.45727 | 0.59353 | 7.3019 | 7.0578 | 3.4725 | 6.4927
2020/4/2 13:00:00 | 1.4877 | 0 | 375.4192 | 14.5321 | 29.5565 | 0.49167 | 0.62294 | 8.9935 | 8.9639 | 5.7187 | 8.7399
2020/4/2 14:00:00 | 1.5116 | 0 | 375.4431 | 15.2365 | 29.8897 | 0.50976 | 0.63813 | 9.867 | 9.9132 | 6.8417 | 9.8634
2020/4/2 15:00:00 | 1.4399 | 0 | 375.3714 | 13.1485 | 28.7546 | 0.45727 | 0.59353 | 7.3019 | 7.0578 | 3.4725 | 6.4927
2020/4/2 16:00:00 | 1.4399 | 0 | 375.3714 | 13.1485 | 28.7546 | 0.45727 | 0.59353 | 7.3019 | 7.0578 | 3.4725 | 6.4927
2020/4/2 17:00:00 | 1.4638 | 0 | 375.3953 | 13.8355 | 29.187 | 0.47403 | 0.60795 | 8.1313 | 8.0038 | 4.5956 | 7.6163
2020/4/2 18:00:00 | 1.4399 | 0 | 375.3714 | 13.1485 | 28.7546 | 0.45727 | 0.59353 | 7.3019 | 7.0578 | 3.4725 | 6.4927
2020/4/2 19:00:00 | 1.4161 | 0 | 375.3476 | 12.4716 | 28.3222 | 0.44035 | 0.5788 | 6.4545 | 6.0671 | 2.3494 | 5.369
2020/4/2 20:00:00 | 1.5116 | 0 | 375.4431 | 15.2365 | 29.8897 | 0.50976 | 0.63813 | 9.867 | 9.9132 | 6.8417 | 9.8634
2020/4/2 21:00:00 | 1.4399 | 0 | 375.3714 | 13.1485 | 28.7546 | 0.45727 | 0.59353 | 7.3019 | 7.0578 | 3.4725 | 6.4927
2020/4/2 22:00:00 | 1.5116 | 0 | 375.4431 | 15.2365 | 29.8897 | 0.50976 | 0.63813 | 9.867 | 9.9132 | 6.8417 | 9.8634
2020/4/2 23:00:00 | 1.3922 | 0 | 375.3237 | 11.8047 | 27.8898 | 0.42326 | 0.56373 | 5.5878 | 5.0275 | 1.2263 | 4.2452
2020/4/3 0:00:00 | 1.4161 | 0 | 375.3476 | 12.4716 | 28.3222 | 0.44035 | 0.5788 | 6.4545 | 6.0671 | 2.3494 | 5.369
2020/4/3 1:00:00 | 1.4877 | 0 | 375.4192 | 14.5321 | 29.5565 | 0.49167 | 0.62294 | 8.9935 | 8.9639 | 5.7187 | 8.7399
2020/4/3 2:00:00 | 1.4399 | 0 | 375.3714 | 13.1485 | 28.7546 | 0.45727 | 0.59353 | 7.3019 | 7.0578 | 3.4725 | 6.4927
2020/4/3 3:00:00 | 1.4161 | 0 | 375.3476 | 12.4716 | 28.3222 | 0.44035 | 0.5788 | 6.4545 | 6.0671 | 2.3494 | 5.369
2020/4/3 4:00:00 | 1.4638 | 0 | 375.3953 | 13.8355 | 29.187 | 0.47403 | 0.60795 | 8.1313 | 8.0038 | 4.5956 | 7.6163
2020/4/3 5:00:00 | 1.4638 | 0 | 375.3953 | 13.8355 | 29.187 | 0.47403 | 0.60795 | 8.1313 | 8.0038 | 4.5956 | 7.6163
2020/4/3 6:00:00 | 1.4161 | 0 | 375.3476 | 12.4716 | 28.3222 | 0.44035 | 0.5788 | 6.4545 | 6.0671 | 2.3494 | 5.369
2020/4/3 7:00:00 | 1.4638 | 0 | 375.3953 | 13.8355 | 29.187 | 0.47403 | 0.60795 | 8.1313 | 8.0038 | 4.5956 | 7.6163
2020/4/3 8:00:00 | 1.4399 | 0 | 375.3714 | 13.1485 | 28.7546 | 0.45727 | 0.59353 | 7.3019 | 7.0578 | 3.4725 | 6.4927
2020/4/3 9:00:00 | 1.4161 | 0 | 375.3476 | 12.4716 | 28.3222 | 0.44035 | 0.5788 | 6.4545 | 6.0671 | 2.3494 | 5.369
2020/4/3 10:00:00 | 1.4161 | 0 | 375.3476 | 12.4716 | 28.3222 | 0.44035 | 0.5788 | 6.4545 | 6.0671 | 2.3494 | 5.369
2020/4/3 11:00:00 | 1.4161 | 0 | 375.3476 | 12.4716 | 28.3222 | 0.44035 | 0.5788 | 6.4545 | 6.0671 | 2.3494 | 5.369
2020/4/3 12:00:00 | 1.4877 | 0 | 375.4192 | 14.5321 | 29.5565 | 0.49167 | 0.62294 | 8.9935 | 8.9639 | 5.7187 | 8.7399
2020/4/3 13:00:00 | 1.4877 | 0 | 375.4192 | 14.5321 | 29.5565 | 0.49167 | 0.62294 | 8.9935 | 8.9639 | 5.7187 | 8.7399
2020/4/3 14:00:00 | 1.4638 | 0 | 375.3953 | 13.8355 | 29.187 | 0.47403 | 0.60795 | 8.1313 | 8.0038 | 4.5956 | 7.6163
2020/4/3 15:00:00 | 1.4638 | 1.2 | 375.3953 | 13.8355 | 29.187 | 0.47403 | 0.60795 | 8.1313 | 8.0038 | 4.5956 | 7.6163
2020/4/3 16:00:00 | 1.5116 | 0 | 375.4431 | 15.2365 | 29.8897 | 0.50976 | 0.63813 | 9.867 | 9.9132 | 6.8417 | 9.8634
2020/4/3 17:00:00 | 1.4638 | 0 | 375.3953 | 13.8355 | 29.187 | 0.47403 | 0.60795 | 8.1313 | 8.0038 | 4.5956 | 7.6163
2020/4/3 18:00:00 | 1.4399 | 0 | 375.3714 | 13.1485 | 28.7546 | 0.45727 | 0.59353 | 7.3019 | 7.0578 | 3.4725 | 6.4927
2020/4/3 19:00:00 | 1.4877 | 0.4 | 375.4192 | 14.5321 | 29.5565 | 0.49167 | 0.62294 | 8.9935 | 8.9639 | 5.7187 | 8.7399
2020/4/3 20:00:00 | 1.4877 | 0 | 375.4192 | 14.5321 | 29.5565 | 0.49167 | 0.62294 | 8.9935 | 8.9639 | 5.7187 | 8.7399
2020/4/3 21:00:00 | 1.4638 | 0 | 375.3953 | 13.8355 | 29.187 | 0.47403 | 0.60795 | 8.1313 | 8.0038 | 4.5956 | 7.6163
2020/4/3 22:00:00 | 1.5116 | 0 | 375.4431 | 15.2365 | 29.8897 | 0.50976 | 0.63813 | 9.867 | 9.9132 | 6.8417 | 9.8634
2020/4/3 23:00:00 | 1.4638 | 0 | 375.3953 | 13.8355 | 29.187 | 0.47403 | 0.60795 | 8.1313 | 8.0038 | 4.5956 | 7.6163
2020/4/4 0:00:00 | 1.4877 | 0 | 375.4192 | 14.5321 | 29.5565 | 0.49167 | 0.62294 | 8.9935 | 8.9639 | 5.7187 | 8.7399
2020/4/4 1:00:00 | 1.5116 | 0 | 375.4431 | 15.2365 | 29.8897 | 0.50976 | 0.63813 | 9.867 | 9.9132 | 6.8417 | 9.8634
2020/4/4 2:00:00 | 1.4877 | 0 | 375.4192 | 14.5321 | 29.5565 | 0.49167 | 0.62294 | 8.9935 | 8.9639 | 5.7187 | 8.7399
2020/4/4 3:00:00 | 1.4638 | 0 | 375.3953 | 13.8355 | 29.187 | 0.47403 | 0.60795 | 8.1313 | 8.0038 | 4.5956 | 7.6163
2020/4/4 4:00:00 | 1.4877 | 0 | 375.4192 | 14.5321 | 29.5565 | 0.49167 | 0.62294 | 8.9935 | 8.9639 | 5.7187 | 8.7399
2020/4/4 5:00:00 | 1.4877 | 0 | 375.4192 | 14.5321 | 29.5565 | 0.49167 | 0.62294 | 8.9935 | 8.9639 | 5.7187 | 8.7399
2020/4/4 6:00:00 | 1.4877 | 0 | 375.4192 | 14.5321 | 29.5565 | 0.49167 | 0.62294 | 8.9935 | 8.9639 | 5.7187 | 8.7399
2020/4/4 7:00:00 | 1.4399 | 0 | 375.3714 | 13.1485 | 28.7546 | 0.45727 | 0.59353 | 7.3019 | 7.0578 | 3.4725 | 6.4927
2020/4/4 8:00:00 | 1.4877 | 0 | 375.4192 | 14.5321 | 29.5565 | 0.49167 | 0.62294 | 8.9935 | 8.9639 | 5.7187 | 8.7399
2020/4/4 9:00:00 | 1.4877 | 0 | 375.4192 | 14.5321 | 29.5565 | 0.49167 | 0.62294 | 8.9935 | 8.9639 | 5.7187 | 8.7399
2020/4/4 10:00:00 | 1.4399 | 0 | 375.3714 | 13.1485 | 28.7546 | 0.45727 | 0.59353 | 7.3019 | 7.0578 | 3.4725 | 6.4927
2020/4/4 11:00:00 | 1.5354 | 0 | 375.4669 | 15.9487 | 30.2228 | 0.5277 | 0.65302 | 10.7234 | 10.8222 | 7.9648 | 10.9868
2020/4/4 12:00:00 | 1.5354 | 0 | 375.4669 | 15.9487 | 30.2228 | 0.5277 | 0.65302 | 10.7234 | 10.8222 | 7.9648 | 10.9868
2020/4/4 13:00:00 | 1.5354 | 0 | 375.4669 | 15.9487 | 30.2228 | 0.5277 | 0.65302 | 10.7234 | 10.8222 | 7.9648 | 10.9868
2020/4/4 14:00:00 | 1.4399 | 0 | 375.3714 | 13.1485 | 28.7546 | 0.45727 | 0.59353 | 7.3019 | 7.0578 | 3.4725 | 6.4927
2020/4/4 15:00:00 | 1.4638 | 0 | 375.3953 | 13.8355 | 29.187 | 0.47403 | 0.60795 | 8.1313 | 8.0038 | 4.5956 | 7.6163
2020/4/4 16:00:00 | 1.5116 | 0 | 375.4431 | 15.2365 | 29.8897 | 0.50976 | 0.63813 | 9.867 | 9.9132 | 6.8417 | 9.8634
2020/4/4 17:00:00 | 1.5116 | 0 | 375.4431 | 15.2365 | 29.8897 | 0.50976 | 0.63813 | 9.867 | 9.9132 | 6.8417 | 9.8634
2020/4/4 18:00:00 | 1.4399 | 0 | 375.3714 | 13.1485 | 28.7546 | 0.45727 | 0.59353 | 7.3019 | 7.0578 | 3.4725 | 6.4927
2020/4/4 19:00:00 | 1.4877 | 0 | 375.4192 | 14.5321 | 29.5565 | 0.49167 | 0.62294 | 8.9935 | 8.9639 | 5.7187 | 8.7399
2020/4/4 20:00:00 | 1.4161 | 0 | 375.3476 | 12.4716 | 28.3222 | 0.44035 | 0.5788 | 6.4545 | 6.0671 | 2.3494 | 5.369
2020/4/4 21:00:00 | 1.4877 | 0 | 375.4192 | 14.5321 | 29.5565 | 0.49167 | 0.62294 | 8.9935 | 8.9639 | 5.7187 | 8.7399
2020/4/4 22:00:00 | 1.5116 | 0 | 375.4431 | 15.2365 | 29.8897 | 0.50976 | 0.63813 | 9.867 | 9.9132 | 6.8417 | 9.8634
2020/4/4 23:00:00 | 1.4399 | 0 | 375.3714 | 13.1485 | 28.7546 | 0.45727 | 0.59353 | 7.3019 | 7.0578 | 3.4725 | 6.4927
2020/4/5 0:00:00 | 1.4877 | 0 | 375.4192 | 14.5321 | 29.5565 | 0.49167 | 0.62294 | 8.9935 | 8.9639 | 5.7187 | 8.7399
2020/4/5 1:00:00 | 1.4638 | 0 | 375.3953 | 13.8355 | 29.187 | 0.47403 | 0.60795 | 8.1313 | 8.0038 | 4.5956 | 7.6163
2020/4/5 2:00:00 | 1.3922 | 0 | 375.3237 | 11.8047 | 27.8898 | 0.42326 | 0.56373 | 5.5878 | 5.0275 | 1.2263 | 4.2452
2020/4/5 3:00:00 | 1.4399 | 0 | 375.3714 | 13.1485 | 28.7546 | 0.45727 | 0.59353 | 7.3019 | 7.0578 | 3.4725 | 6.4927
2020/4/5 4:00:00 | 1.3922 | 0 | 375.3237 | 11.8047 | 27.8898 | 0.42326 | 0.56373 | 5.5878 | 5.0275 | 1.2263 | 4.2452
2020/4/5 5:00:00 | 1.4399 | 0 | 375.3714 | 13.1485 | 28.7546 | 0.45727 | 0.59353 | 7.3019 | 7.0578 | 3.4725 | 6.4927
2020/4/5 6:00:00 | 1.4161 | 0 | 375.3476 | 12.4716 | 28.3222 | 0.44035 | 0.5788 | 6.4545 | 6.0671 | 2.3494 | 5.369
2020/4/5 7:00:00 | 1.4638 | 0 | 375.3953 | 13.8355 | 29.187 | 0.47403 | 0.60795 | 8.1313 | 8.0038 | 4.5956 | 7.6163
2020/4/5 8:00:00 | 1.3683 | 0 | 375.2998 | 11.148 | 27.4574 | 0.40601 | 0.54831 | 4.7005 | 3.9339 | 0.10325 | 3.1213
2020/4/5 9:00:00 | 1.4399 | 0 | 375.3714 | 13.1485 | 28.7546 | 0.45727 | 0.59353 | 7.3019 | 7.0578 | 3.4725 | 6.4927
2020/4/5 10:00:00 | 1.4638 | 0 | 375.3953 | 13.8355 | 29.187 | 0.47403 | 0.60795 | 8.1313 | 8.0038 | 4.5956 | 7.6163
2020/4/5 11:00:00 | 1.4877 | 0 | 375.4192 | 14.5321 | 29.5565 | 0.49167 | 0.62294 | 8.9935 | 8.9639 | 5.7187 | 8.7399
2020/4/5 12:00:00 | 1.4638 | 0 | 375.3953 | 13.8355 | 29.187 | 0.47403 | 0.60795 | 8.1313 | 8.0038 | 4.5956 | 7.6163
2020/4/5 13:00:00 | 1.4399 | 0 | 375.3714 | 13.1485 | 28.7546 | 0.45727 | 0.59353 | 7.3019 | 7.0578 | 3.4725 | 6.4927
2020/4/5 14:00:00 | 1.4399 | 0 | 375.3714 | 13.1485 | 28.7546 | 0.45727 | 0.59353 | 7.3019 | 7.0578 | 3.4725 | 6.4927
2020/4/5 15:00:00 | 1.4161 | 0 | 375.3476 | 12.4716 | 28.3222 | 0.44035 | 0.5788 | 6.4545 | 6.0671 | 2.3494 | 5.369
2020/4/5 16:00:00 | 1.5116 | 0 | 375.4431 | 15.2365 | 29.8897 | 0.50976 | 0.63813 | 9.867 | 9.9132 | 6.8417 | 9.8634
2020/4/5 17:00:00 | 1.5116 | 0 | 375.4431 | 15.2365 | 29.8897 | 0.50976 | 0.63813 | 9.867 | 9.9132 | 6.8417 | 9.8634
2020/4/5 18:00:00 | 1.4877 | 0 | 375.4192 | 14.5321 | 29.5565 | 0.49167 | 0.62294 | 8.9935 | 8.9639 | 5.7187 | 8.7399
2020/4/5 19:00:00 | 1.4638 | 0 | 375.3953 | 13.8355 | 29.187 | 0.47403 | 0.60795 | 8.1313 | 8.0038 | 4.5956 | 7.6163
2020/4/5 20:00:00 | 1.4399 | 0 | 375.3714 | 13.1485 | 28.7546 | 0.45727 | 0.59353 | 7.3019 | 7.0578 | 3.4725 | 6.4927
2020/4/5 21:00:00 | 1.4399 | 0 | 375.3714 | 13.1485 | 28.7546 | 0.45727 | 0.59353 | 7.3019 | 7.0578 | 3.4725 | 6.4927
2020/4/5 22:00:00 | 1.4161 | 0 | 375.3476 | 12.4716 | 28.3222 | 0.44035 | 0.5788 | 6.4545 | 6.0671 | 2.3494 | 5.369
2020/4/5 23:00:00 | 1.4399 | 0 | 375.3714 | 13.1485 | 28.7546 | 0.45727 | 0.59353 | 7.3019 | 7.0578 | 3.4725 | 6.4927
2020/4/6 0:00:00 | 1.4638 | 0 | 375.3953 | 13.8355 | 29.187 | 0.47403 | 0.60795 | 8.1313 | 8.0038 | 4.5956 | 7.6163
2020/4/6 1:00:00 | 1.3922 | 0 | 375.3237 | 11.8047 | 27.8898 | 0.42326 | 0.56373 | 5.5878 | 5.0275 | 1.2263 | 4.2452
2020/4/6 2:00:00 | 1.4161 | 0 | 375.3476 | 12.4716 | 28.3222 | 0.44035 | 0.5788 | 6.4545 | 6.0671 | 2.3494 | 5.369
2020/4/6 3:00:00 | 1.3922 | 0 | 375.3237 | 11.8047 | 27.8898 | 0.42326 | 0.56373 | 5.5878 | 5.0275 | 1.2263 | 4.2452
2020/4/6 4:00:00 | 1.4399 | 0 | 375.3714 | 13.1485 | 28.7546 | 0.45727 | 0.59353 | 7.3019 | 7.0578 | 3.4725 | 6.4927
2020/4/6 5:00:00 | 1.3922 | 0 | 375.3237 | 11.8047 | 27.8898 | 0.42326 | 0.56373 | 5.5878 | 5.0275 | 1.2263 | 4.2452
2020/4/6 6:00:00 | 1.4638 | 0 | 375.3953 | 13.8355 | 29.187 | 0.47403 | 0.60795 | 8.1313 | 8.0038 | 4.5956 | 7.6163
2020/4/6 7:00:00 | 1.4638 | 0 | 375.3953 | 13.8355 | 29.187 | 0.47403 | 0.60795 | 8.1313 | 8.0038 | 4.5956 | 7.6163
2020/4/6 8:00:00 | 1.3922 | 0 | 375.3237 | 11.8047 | 27.8898 | 0.42326 | 0.56373 | 5.5878 | 5.0275 | 1.2263 | 4.2452
2020/4/6 9:00:00 | 1.4638 | 0 | 375.3953 | 13.8355 | 29.187 | 0.47403 | 0.60795 | 8.1313 | 8.0038 | 4.5956 | 7.6163
2020/4/6 10:00:00 | 1.4877 | 0 | 375.4192 | 14.5321 | 29.5565 | 0.49167 | 0.62294 | 8.9935 | 8.9639 | 5.7187 | 8.7399
2020/4/6 11:00:00 | 1.4161 | 0 | 375.3476 | 12.4716 | 28.3222 | 0.44035 | 0.5788 | 6.4545 | 6.0671 | 2.3494 | 5.369
2020/4/6 12:00:00 | 1.7264 | 0 | 375.6579 | 22.1921 | 43.527 | 0.50985 | 0.6382 | 9.8713 | 9.9178 | 16.9495 | 19.9718
2020/4/6 13:00:00 | 1.4638 | 0 | 375.3953 | 13.8355 | 29.187 | 0.47403 | 0.60795 | 8.1313 | 8.0038 | 4.5956 | 7.6163
2020/4/6 14:00:00 | 1.4638 | 0 | 375.3953 | 13.8355 | 29.187 | 0.47403 | 0.60795 | 8.1313 | 8.0038 | 4.5956 | 7.6163
2020/4/6 15:00:00 | 1.4399 | 0 | 375.3714 | 13.1485 | 28.7546 | 0.45727 | 0.59353 | 7.3019 | 7.0578 | 3.4725 | 6.4927
2020/4/6 16:00:00 | 1.5116 | 0 | 375.4431 | 15.2365 | 29.8897 | 0.50976 | 0.63813 | 9.867 | 9.9132 | 6.8417 | 9.8634
2020/4/6 17:00:00 | 1.5116 | 0 | 375.4431 | 15.2365 | 29.8897 | 0.50976 | 0.63813 | 9.867 | 9.9132 | 6.8417 | 9.8634
2020/4/6 18:00:00 | 1.4638 | 0 | 375.3953 | 13.8355 | 29.187 | 0.47403 | 0.60795 | 8.1313 | 8.0038 | 4.5956 | 7.6163
2020/4/6 19:00:00 | 1.4877 | 0 | 375.4192 | 14.5321 | 29.5565 | 0.49167 | 0.62294 | 8.9935 | 8.9639 | 5.7187 | 8.7399
2020/4/6 20:00:00 | 1.4877 | 0 | 375.4192 | 14.5321 | 29.5565 | 0.49167 | 0.62294 | 8.9935 | 8.9639 | 5.7187 | 8.7399
2020/4/6 21:00:00 | 1.4399 | 0 | 375.3714 | 13.1485 | 28.7546 | 0.45727 | 0.59353 | 7.3019 | 7.0578 | 3.4725 | 6.4927
2020/4/6 22:00:00 | 1.3922 | 0 | 375.3237 | 11.8047 | 27.8898 | 0.42326 | 0.56373 | 5.5878 | 5.0275 | 1.2263 | 4.2452
2020/4/6 23:00:00 | 1.4161 | 0 | 375.3476 | 12.4716 | 28.3222 | 0.44035 | 0.5788 | 6.4545 | 6.0671 | 2.3494 | 5.369
2020/4/7 0:00:00 | 1.4638 | 0 | 375.3953 | 13.8355 | 29.187 | 0.47403 | 0.60795 | 8.1313 | 8.0038 | 4.5956 | 7.6163
2020/4/7 1:00:00 | 1.3922 | 0 | 375.3237 | 11.8047 | 27.8898 | 0.42326 | 0.56373 | 5.5878 | 5.0275 | 1.2263 | 4.2452
2020/4/7 2:00:00 | 1.4638 | 0 | 375.3953 | 13.8355 | 29.187 | 0.47403 | 0.60795 | 8.1313 | 8.0038 | 4.5956 | 7.6163
2020/4/7 3:00:00 | 1.4161 | 0 | 375.3476 | 12.4716 | 28.3222 | 0.44035 | 0.5788 | 6.4545 | 6.0671 | 2.3494 | 5.369
2020/4/7 4:00:00 | 1.4399 | 0 | 375.3714 | 13.1485 | 28.7546 | 0.45727 | 0.59353 | 7.3019 | 7.0578 | 3.4725 | 6.4927
2020/4/7 5:00:00 | 1.4161 | 0 | 375.3476 | 12.4716 | 28.3222 | 0.44035 | 0.5788 | 6.4545 | 6.0671 | 2.3494 | 5.369
2020/4/7 6:00:00 | 1.3922 | 0 | 375.3237 | 11.8047 | 27.8898 | 0.42326 | 0.56373 | 5.5878 | 5.0275 | 1.2263 | 4.2452
2020/4/7 7:00:00 | 1.3922 | 0 | 375.3237 | 11.8047 | 27.8898 | 0.42326 | 0.56373 | 5.5878 | 5.0275 | 1.2263 | 4.2452
2020/4/7 8:00:00 | 1.4399 | 0 | 375.3714 | 13.1485 | 28.7546 | 0.45727 | 0.59353 | 7.3019 | 7.0578 | 3.4725 | 6.4927
2020/4/7 9:00:00 | 1.4399 | 0 | 375.3714 | 13.1485 | 28.7546 | 0.45727 | 0.59353 | 7.3019 | 7.0578 | 3.4725 | 6.4927
2020/4/7 10:00:00 | 1.4638 | 0 | 375.3953 | 13.8355 | 29.187 | 0.47403 | 0.60795 | 8.1313 | 8.0038 | 4.5956 | 7.6163
2020/4/7 11:00:00 | 1.4638 | 0 | 375.3953 | 13.8355 | 29.187 | 0.47403 | 0.60795 | 8.1313 | 8.0038 | 4.5956 | 7.6163
2020/4/7 12:00:00 | 1.4161 | 0 | 375.3476 | 12.4716 | 28.3222 | 0.44035 | 0.5788 | 6.4545 | 6.0671 | 2.3494 | 5.369
2020/4/7 13:00:00 | 1.4161 | 0 | 375.3476 | 12.4716 | 28.3222 | 0.44035 | 0.5788 | 6.4545 | 6.0671 | 2.3494 | 5.369
2020/4/7 14:00:00 | 1.4638 | 0 | 375.3953 | 13.8355 | 29.187 | 0.47403 | 0.60795 | 8.1313 | 8.0038 | 4.5956 | 7.6163
2020/4/7 15:00:00 | 1.5116 | 0 | 375.4431 | 15.2365 | 29.8897 | 0.50976 | 0.63813 | 9.867 | 9.9132 | 6.8417 | 9.8634
2020/4/7 16:00:00 | 1.4638 | 0 | 375.3953 | 13.8355 | 29.187 | 0.47403 | 0.60795 | 8.1313 | 8.0038 | 4.5956 | 7.6163
2020/4/7 17:00:00 | 1.4638 | 0 | 375.3953 | 13.8355 | 29.187 | 0.47403 | 0.60795 | 8.1313 | 8.0038 | 4.5956 | 7.6163
2020/4/7 18:00:00 | 1.6071 | 0 | 375.5386 | 18.1339 | 31.3194 | 0.579 | 0.69468 | 13.1197 | 13.2597 | 11.3341 | 14.3567
2020/4/7 19:00:00 | 1.4877 | 0 | 375.4192 | 14.5321 | 29.5565 | 0.49167 | 0.62294 | 8.9935 | 8.9639 | 5.7187 | 8.7399
2020/4/7 20:00:00 | 1.4638 | 0 | 375.3953 | 13.8355 | 29.187 | 0.47403 | 0.60795 | 8.1313 | 8.0038 | 4.5956 | 7.6163
2020/4/7 21:00:00 | 1.4877 | 0 | 375.4192 | 14.5321 | 29.5565 | 0.49167 | 0.62294 | 8.9935 | 8.9639 | 5.7187 | 8.7399
2020/4/7 22:00:00 | 1.4161 | 0 | 375.3476 | 12.4716 | 28.3222 | 0.44035 | 0.5788 | 6.4545 | 6.0671 | 2.3494 | 5.369
2020/4/7 23:00:00 | 1.4638 | 0 | 375.3953 | 13.8355 | 29.187 | 0.47403 | 0.60795 | 8.1313 | 8.0038 | 4.5956 | 7.6163
2020/4/8 0:00:00 | 1.4638 | 0 | 375.3953 | 13.8355 | 29.187 | 0.47403 | 0.60795 | 8.1313 | 8.0038 | 4.5956 | 7.6163
2020/4/8 1:00:00 | 1.4161 | 0 | 375.3476 | 12.4716 | 28.3222 | 0.44035 | 0.5788 | 6.4545 | 6.0671 | 2.3494 | 5.369
2020/4/8 2:00:00 | 1.4399 | 0 | 375.3714 | 13.1485 | 28.7546 | 0.45727 | 0.59353 | 7.3019 | 7.0578 | 3.4725 | 6.4927
2020/4/8 3:00:00 | 1.3922 | 0 | 375.3237 | 11.8047 | 27.8898 | 0.42326 | 0.56373 | 5.5878 | 5.0275 | 1.2263 | 4.2452
2020/4/8 4:00:00 | 1.4638 | 0 | 375.3953 | 13.8355 | 29.187 | 0.47403 | 0.60795 | 8.1313 | 8.0038 | 4.5956 | 7.6163
2020/4/8 5:00:00 | 1.4161 | 0 | 375.3476 | 12.4716 | 28.3222 | 0.44035 | 0.5788 | 6.4545 | 6.0671 | 2.3494 | 5.369
2020/4/8 6:00:00 | 1.4399 | 0 | 375.3714 | 13.1485 | 28.7546 | 0.45727 | 0.59353 | 7.3019 | 7.0578 | 3.4725 | 6.4927
2020/4/8 7:00:00 | 1.4638 | 0 | 375.3953 | 13.8355 | 29.187 | 0.47403 | 0.60795 | 8.1313 | 8.0038 | 4.5956 | 7.6163
2020/4/8 8:00:00 | 1.3683 | 0 | 375.2998 | 11.148 | 27.4574 | 0.40601 | 0.54831 | 4.7005 | 3.9339 | 0.10325 | 3.1213
2020/4/8 9:00:00 | 1.4161 | 0 | 375.3476 | 12.4716 | 28.3222 | 0.44035 | 0.5788 | 6.4545 | 6.0671 | 2.3494 | 5.369
2020/4/8 10:00:00 | 1.4638 | 0 | 375.3953 | 13.8355 | 29.187 | 0.47403 | 0.60795 | 8.1313 | 8.0038 | 4.5956 | 7.6163
2020/4/8 11:00:00 | 1.3922 | 0 | 375.3237 | 11.8047 | 27.8898 | 0.42326 | 0.56373 | 5.5878 | 5.0275 | 1.2263 | 4.2452
2020/4/8 12:00:00 | 1.4161 | 0 | 375.3476 | 12.4716 | 28.3222 | 0.44035 | 0.5788 | 6.4545 | 6.0671 | 2.3494 | 5.369
2020/4/8 13:00:00 | 1.4638 | 0 | 375.3953 | 13.8355 | 29.187 | 0.47403 | 0.60795 | 8.1313 | 8.0038 | 4.5956 | 7.6163
2020/4/8 14:00:00 | 1.5116 | 0 | 375.4431 | 15.2365 | 29.8897 | 0.50976 | 0.63813 | 9.867 | 9.9132 | 6.8417 | 9.8634
2020/4/8 15:00:00 | 1.4638 | 0 | 375.3953 | 13.8355 | 29.187 | 0.47403 | 0.60795 | 8.1313 | 8.0038 | 4.5956 | 7.6163
2020/4/8 16:00:00 | 1.3922 | 0 | 375.3237 | 11.8047 | 27.8898 | 0.42326 | 0.56373 | 5.5878 | 5.0275 | 1.2263 | 4.2452
2020/4/8 17:00:00 | 1.4161 | 0 | 375.3476 | 12.4716 | 28.3222 | 0.44035 | 0.5788 | 6.4545 | 6.0671 | 2.3494 | 5.369
2020/4/8 18:00:00 | 1.4399 | 0 | 375.3714 | 13.1485 | 28.7546 | 0.45727 | 0.59353 | 7.3019 | 7.0578 | 3.4725 | 6.4927
2020/4/8 19:00:00 | 1.4877 | 0 | 375.4192 | 14.5321 | 29.5565 | 0.49167 | 0.62294 | 8.9935 | 8.9639 | 5.7187 | 8.7399
2020/4/8 20:00:00 | 1.0818 | 0 | 375.0133 | 5.3382 | 14.3345 | 0.3724 | 0.51762 | 2.9353 | 1.6637 | -13.3737 | -10.3707
2020/4/8 21:00:00 | 1.4638 | 0 | 375.3953 | 13.8355 | 29.187 | 0.47403 | 0.60795 | 8.1313 | 8.0038 | 4.5956 | 7.6163
2020/4/8 22:00:00 | 1.4638 | 0 | 375.3953 | 13.8355 | 29.187 | 0.47403 | 0.60795 | 8.1313 | 8.0038 | 4.5956 | 7.6163
2020/4/8 23:00:00 | 1.4161 | 0 | 375.3476 | 12.4716 | 28.3222 | 0.44035 | 0.5788 | 6.4545 | 6.0671 | 2.3494 | 5.369
2020/4/9 0:00:00 | 1.4877 | 0 | 375.4192 | 14.5321 | 29.5565 | 0.49167 | 0.62294 | 8.9935 | 8.9639 | 5.7187 | 8.7399
2020/4/9 1:00:00 | 1.3922 | 0 | 375.3237 | 11.8047 | 27.8898 | 0.42326 | 0.56373 | 5.5878 | 5.0275 | 1.2263 | 4.2452
2020/4/9 2:00:00 | 1.4399 | 0 | 375.3714 | 13.1485 | 28.7546 | 0.45727 | 0.59353 | 7.3019 | 7.0578 | 3.4725 | 6.4927
2020/4/9 3:00:00 | 1.4399 | 0 | 375.3714 | 13.1485 | 28.7546 | 0.45727 | 0.59353 | 7.3019 | 7.0578 | 3.4725 | 6.4927
2020/4/9 4:00:00 | 1.4638 | 0 | 375.3953 | 13.8355 | 29.187 | 0.47403 | 0.60795 | 8.1313 | 8.0038 | 4.5956 | 7.6163
2020/4/9 5:00:00 | 1.4161 | 0 | 375.3476 | 12.4716 | 28.3222 | 0.44035 | 0.5788 | 6.4545 | 6.0671 | 2.3494 | 5.369
2020/4/9 6:00:00 | 1.4161 | 0 | 375.3476 | 12.4716 | 28.3222 | 0.44035 | 0.5788 | 6.4545 | 6.0671 | 2.3494 | 5.369
2020/4/9 7:00:00 | 1.3922 | 0 | 375.3237 | 11.8047 | 27.8898 | 0.42326 | 0.56373 | 5.5878 | 5.0275 | 1.2263 | 4.2452
2020/4/9 8:00:00 | 1.4399 | 0 | 375.3714 | 13.1485 | 28.7546 | 0.45727 | 0.59353 | 7.3019 | 7.0578 | 3.4725 | 6.4927
2020/4/9 9:00:00 | 1.4161 | 0 | 375.3476 | 12.4716 | 28.3222 | 0.44035 | 0.5788 | 6.4545 | 6.0671 | 2.3494 | 5.369
2020/4/9 10:00:00 | 1.4638 | 0 | 375.3953 | 13.8355 | 29.187 | 0.47403 | 0.60795 | 8.1313 | 8.0038 | 4.5956 | 7.6163
2020/4/9 11:00:00 | 1.4161 | 0.2 | 375.3476 | 12.4716 | 28.3222 | 0.44035 | 0.5788 | 6.4545 | 6.0671 | 2.3494 | 5.369
2020/4/9 12:00:00 | 1.4399 | 0 | 375.3714 | 13.1485 | 28.7546 | 0.45727 | 0.59353 | 7.3019 | 7.0578 | 3.4725 | 6.4927
2020/4/9 13:00:00 | 1.4638 | 0 | 375.3953 | 13.8355 | 29.187 | 0.47403 | 0.60795 | 8.1313 | 8.0038 | 4.5956 | 7.6163
2020/4/9 14:00:00 | 1.4638 | 0 | 375.3953 | 13.8355 | 29.187 | 0.47403 | 0.60795 | 8.1313 | 8.0038 | 4.5956 | 7.6163
2020/4/9 15:00:00 | 1.4161 | 0 | 375.3476 | 12.4716 | 28.3222 | 0.44035 | 0.5788 | 6.4545 | 6.0671 | 2.3494 | 5.369
2020/4/9 16:00:00 | 1.4638 | 0 | 375.3953 | 13.8355 | 29.187 | 0.47403 | 0.60795 | 8.1313 | 8.0038 | 4.5956 | 7.6163
2020/4/9 17:00:00 | 1.4399 | 0 | 375.3714 | 13.1485 | 28.7546 | 0.45727 | 0.59353 | 7.3019 | 7.0578 | 3.4725 | 6.4927
2020/4/9 18:00:00 | 1.4399 | 0 | 375.3714 | 13.1485 | 28.7546 | 0.45727 | 0.59353 | 7.3019 | 7.0578 | 3.4725 | 6.4927
2020/4/9 19:00:00 | 1.4161 | 0 | 375.3476 | 12.4716 | 28.3222 | 0.44035 | 0.5788 | 6.4545 | 6.0671 | 2.3494 | 5.369
2020/4/9 20:00:00 | 1.4399 | 0 | 375.3714 | 13.1485 | 28.7546 | 0.45727 | 0.59353 | 7.3019 | 7.0578 | 3.4725 | 6.4927
2020/4/9 21:00:00 | 1.4161 | 0 | 375.3476 | 12.4716 | 28.3222 | 0.44035 | 0.5788 | 6.4545 | 6.0671 | 2.3494 | 5.369
2020/4/9 22:00:00 | 1.4638 | 0 | 375.3953 | 13.8355 | 29.187 | 0.47403 | 0.60795 | 8.1313 | 8.0038 | 4.5956 | 7.6163
2020/4/9 23:00:00 | 1.4399 | 0 | 375.3714 | 13.1485 | 28.7546 | 0.45727 | 0.59353 | 7.3019 | 7.0578 | 3.4725 | 6.4927
2020/4/10 0:00:00 | 1.4161 | 0 | 375.3476 | 12.4716 | 28.3222 | 0.44035 | 0.5788 | 6.4545 | 6.0671 | 2.3494 | 5.369
2020/4/10 1:00:00 | 1.4161 | 0 | 375.3476 | 12.4716 | 28.3222 | 0.44035 | 0.5788 | 6.4545 | 6.0671 | 2.3494 | 5.369
2020/4/10 2:00:00 | 1.4877 | 0 | 375.4192 | 14.5321 | 29.5565 | 0.49167 | 0.62294 | 8.9935 | 8.9639 | 5.7187 | 8.7399
2020/4/10 3:00:00 | 1.4638 | 0 | 375.3953 | 13.8355 | 29.187 | 0.47403 | 0.60795 | 8.1313 | 8.0038 | 4.5956 | 7.6163
2020/4/10 4:00:00 | 1.4399 | 0 | 375.3714 | 13.1485 | 28.7546 | 0.45727 | 0.59353 | 7.3019 | 7.0578 | 3.4725 | 6.4927
2020/4/10 5:00:00 | 1.4161 | 0 | 375.3476 | 12.4716 | 28.3222 | 0.44035 | 0.5788 | 6.4545 | 6.0671 | 2.3494 | 5.369
2020/4/10 6:00:00 | 1.4399 | 0 | 375.3714 | 13.1485 | 28.7546 | 0.45727 | 0.59353 | 7.3019 | 7.0578 | 3.4725 | 6.4927
2020/4/10 7:00:00 | 1.3922 | 0 | 375.3237 | 11.8047 | 27.8898 | 0.42326 | 0.56373 | 5.5878 | 5.0275 | 1.2263 | 4.2452
2020/4/10 8:00:00 | 1.4638 | 0 | 375.3953 | 13.8355 | 29.187 | 0.47403 | 0.60795 | 8.1313 | 8.0038 | 4.5956 | 7.6163
2020/4/10 9:00:00 | 1.4161 | 0 | 375.3476 | 12.4716 | 28.3222 | 0.44035 | 0.5788 | 6.4545 | 6.0671 | 2.3494 | 5.369
2020/4/10 10:00:00 | 1.4399 | 0 | 375.3714 | 13.1485 | 28.7546 | 0.45727 | 0.59353 | 7.3019 | 7.0578 | 3.4725 | 6.4927
2020/4/10 11:00:00 | 1.5116 | 0 | 375.4431 | 15.2365 | 29.8897 | 0.50976 | 0.63813 | 9.867 | 9.9132 | 6.8417 | 9.8634
2020/4/10 12:00:00 | 1.4877 | 0 | 375.4192 | 14.5321 | 29.5565 | 0.49167 | 0.62294 | 8.9935 | 8.9639 | 5.7187 | 8.7399
2020/4/10 13:00:00 | 1.4399 | 0 | 375.3714 | 13.1485 | 28.7546 | 0.45727 | 0.59353 | 7.3019 | 7.0578 | 3.4725 | 6.4927
2020/4/10 14:00:00 | 1.5116 | 0 | 375.4431 | 15.2365 | 29.8897 | 0.50976 | 0.63813 | 9.867 | 9.9132 | 6.8417 | 9.8634
2020/4/10 15:00:00 | 1.4638 | 0 | 375.3953 | 13.8355 | 29.187 | 0.47403 | 0.60795 | 8.1313 | 8.0038 | 4.5956 | 7.6163
2020/4/10 16:00:00 | 1.4638 | 0 | 375.3953 | 13.8355 | 29.187 | 0.47403 | 0.60795 | 8.1313 | 8.0038 | 4.5956 | 7.6163
2020/4/10 17:00:00 | 1.4161 | 0 | 375.3476 | 12.4716 | 28.3222 | 0.44035 | 0.5788 | 6.4545 | 6.0671 | 2.3494 | 5.369
2020/4/10 18:00:00 | 1.4638 | 0 | 375.3953 | 13.8355 | 29.187 | 0.47403 | 0.60795 | 8.1313 | 8.0038 | 4.5956 | 7.6163
2020/4/10 19:00:00 | 1.3922 | 0 | 375.3237 | 11.8047 | 27.8898 | 0.42326 | 0.56373 | 5.5878 | 5.0275 | 1.2263 | 4.2452
2020/4/10 20:00:00 | 1.4161 | 0 | 375.3476 | 12.4716 | 28.3222 | 0.44035 | 0.5788 | 6.4545 | 6.0671 | 2.3494 | 5.369
2020/4/10 21:00:00 | 1.4638 | 0 | 375.3953 | 13.8355 | 29.187 | 0.47403 | 0.60795 | 8.1313 | 8.0038 | 4.5956 | 7.6163
2020/4/10 22:00:00 | 1.4638 | 0 | 375.3953 | 13.8355 | 29.187 | 0.47403 | 0.60795 | 8.1313 | 8.0038 | 4.5956 | 7.6163
2020/4/10 23:00:00 | 1.4399 | 0 | 375.3714 | 13.1485 | 28.7546 | 0.45727 | 0.59353 | 7.3019 | 7.0578 | 3.4725 | 6.4927
2020/4/11 0:00:00 | 1.4638 | 0 | 375.3953 | 13.8355 | 29.187 | 0.47403 | 0.60795 | 8.1313 | 8.0038 | 4.5956 | 7.6163
2020/4/11 1:00:00 | 1.4638 | 0 | 375.3953 | 13.8355 | 29.187 | 0.47403 | 0.60795 | 8.1313 | 8.0038 | 4.5956 | 7.6163
2020/4/11 2:00:00 | 1.4399 | 0 | 375.3714 | 13.1485 | 28.7546 | 0.45727 | 0.59353 | 7.3019 | 7.0578 | 3.4725 | 6.4927
2020/4/11 3:00:00 | 1.4161 | 0 | 375.3476 | 12.4716 | 28.3222 | 0.44035 | 0.5788 | 6.4545 | 6.0671 | 2.3494 | 5.369
2020/4/11 4:00:00 | 1.4399 | 0 | 375.3714 | 13.1485 | 28.7546 | 0.45727 | 0.59353 | 7.3019 | 7.0578 | 3.4725 | 6.4927
2020/4/11 5:00:00 | 1.4399 | 0 | 375.3714 | 13.1485 | 28.7546 | 0.45727 | 0.59353 | 7.3019 | 7.0578 | 3.4725 | 6.4927
2020/4/11 6:00:00 | 1.4399 | 0 | 375.3714 | 13.1485 | 28.7546 | 0.45727 | 0.59353 | 7.3019 | 7.0578 | 3.4725 | 6.4927
2020/4/11 7:00:00 | 1.4399 | 0 | 375.3714 | 13.1485 | 28.7546 | 0.45727 | 0.59353 | 7.3019 | 7.0578 | 3.4725 | 6.4927
2020/4/11 8:00:00 | 1.3683 | 0 | 375.2998 | 11.148 | 27.4574 | 0.40601 | 0.54831 | 4.7005 | 3.9339 | 0.10325 | 3.1213
2020/4/11 9:00:00 | 1.3922 | 0 | 375.3237 | 11.8047 | 27.8898 | 0.42326 | 0.56373 | 5.5878 | 5.0275 | 1.2263 | 4.2452
2020/4/11 10:00:00 | 1.3683 | 0 | 375.2998 | 11.148 | 27.4574 | 0.40601 | 0.54831 | 4.7005 | 3.9339 | 0.10325 | 3.1213
2020/4/11 11:00:00 | 1.4638 | 0 | 375.3953 | 13.8355 | 29.187 | 0.47403 | 0.60795 | 8.1313 | 8.0038 | 4.5956 | 7.6163
2020/4/11 12:00:00 | 1.4877 | 0 | 375.4192 | 14.5321 | 29.5565 | 0.49167 | 0.62294 | 8.9935 | 8.9639 | 5.7187 | 8.7399
2020/4/11 13:00:00 | 1.5116 | 0 | 375.4431 | 15.2365 | 29.8897 | 0.50976 | 0.63813 | 9.867 | 9.9132 | 6.8417 | 9.8634
2020/4/11 14:00:00 | 1.5116 | 0 | 375.4431 | 15.2365 | 29.8897 | 0.50976 | 0.63813 | 9.867 | 9.9132 | 6.8417 | 9.8634
2020/4/11 15:00:00 | 1.4399 | 0 | 375.3714 | 13.1485 | 28.7546 | 0.45727 | 0.59353 | 7.3019 | 7.0578 | 3.4725 | 6.4927
2020/4/11 16:00:00 | 1.4161 | 0 | 375.3476 | 12.4716 | 28.3222 | 0.44035 | 0.5788 | 6.4545 | 6.0671 | 2.3494 | 5.369
2020/4/11 17:00:00 | 1.4638 | 0 | 375.3953 | 13.8355 | 29.187 | 0.47403 | 0.60795 | 8.1313 | 8.0038 | 4.5956 | 7.6163
2020/4/11 18:00:00 | 1.4877 | 0 | 375.4192 | 14.5321 | 29.5565 | 0.49167 | 0.62294 | 8.9935 | 8.9639 | 5.7187 | 8.7399
2020/4/11 19:00:00 | 1.3922 | 0 | 375.3237 | 11.8047 | 27.8898 | 0.42326 | 0.56373 | 5.5878 | 5.0275 | 1.2263 | 4.2452
2020/4/11 20:00:00 | 1.4399 | 0 | 375.3714 | 13.1485 | 28.7546 | 0.45727 | 0.59353 | 7.3019 | 7.0578 | 3.4725 | 6.4927
2020/4/11 21:00:00 | 1.4638 | 0 | 375.3953 | 13.8355 | 29.187 | 0.47403 | 0.60795 | 8.1313 | 8.0038 | 4.5956 | 7.6163
2020/4/11 22:00:00 | 1.4877 | 0 | 375.4192 | 14.5321 | 29.5565 | 0.49167 | 0.62294 | 8.9935 | 8.9639 | 5.7187 | 8.7399
2020/4/11 23:00:00 | 1.4638 | 0 | 375.3953 | 13.8355 | 29.187 | 0.47403 | 0.60795 | 8.1313 | 8.0038 | 4.5956 | 7.6163
2020/4/12 0:00:00 | 1.4638 | 0 | 375.3953 | 13.8355 | 29.187 | 0.47403 | 0.60795 | 8.1313 | 8.0038 | 4.5956 | 7.6163
2020/4/12 1:00:00 | 1.3922 | 0 | 375.3237 | 11.8047 | 27.8898 | 0.42326 | 0.56373 | 5.5878 | 5.0275 | 1.2263 | 4.2452
2020/4/12 2:00:00 | 1.4161 | 0 | 375.3476 | 12.4716 | 28.3222 | 0.44035 | 0.5788 | 6.4545 | 6.0671 | 2.3494 | 5.369
2020/4/12 3:00:00 | 1.3683 | 0 | 375.2998 | 11.148 | 27.4574 | 0.40601 | 0.54831 | 4.7005 | 3.9339 | 0.10325 | 3.1213
2020/4/12 4:00:00 | 1.3683 | 0 | 375.2998 | 11.148 | 27.4574 | 0.40601 | 0.54831 | 4.7005 | 3.9339 | 0.10325 | 3.1213
2020/4/12 5:00:00 | 1.3683 | 0 | 375.2998 | 11.148 | 27.4574 | 0.40601 | 0.54831 | 4.7005 | 3.9339 | 0.10325 | 3.1213
2020/4/12 6:00:00 | 1.3922 | 0 | 375.3237 | 11.8047 | 27.8898 | 0.42326 | 0.56373 | 5.5878 | 5.0275 | 1.2263 | 4.2452
2020/4/12 7:00:00 | 1.3683 | 0 | 375.2998 | 11.148 | 27.4574 | 0.40601 | 0.54831 | 4.7005 | 3.9339 | 0.10325 | 3.1213
2020/4/12 8:00:00 | 1.4161 | 0 | 375.3476 | 12.4716 | 28.3222 | 0.44035 | 0.5788 | 6.4545 | 6.0671 | 2.3494 | 5.369
2020/4/12 9:00:00 | 1.4161 | 0 | 375.3476 | 12.4716 | 28.3222 | 0.44035 | 0.5788 | 6.4545 | 6.0671 | 2.3494 | 5.369
2020/4/12 10:00:00 | 1.4399 | 0 | 375.3714 | 13.1485 | 28.7546 | 0.45727 | 0.59353 | 7.3019 | 7.0578 | 3.4725 | 6.4927
2020/4/12 11:00:00 | 1.4638 | 0 | 375.3953 | 13.8355 | 29.187 | 0.47403 | 0.60795 | 8.1313 | 8.0038 | 4.5956 | 7.6163
2020/4/12 12:00:00 | 1.4161 | 0 | 375.3476 | 12.4716 | 28.3222 | 0.44035 | 0.5788 | 6.4545 | 6.0671 | 2.3494 | 5.369
2020/4/12 13:00:00 | 1.4638 | 0 | 375.3953 | 13.8355 | 29.187 | 0.47403 | 0.60795 | 8.1313 | 8.0038 | 4.5956 | 7.6163
2020/4/12 14:00:00 | 1.4877 | 0 | 375.4192 | 14.5321 | 29.5565 | 0.49167 | 0.62294 | 8.9935 | 8.9639 | 5.7187 | 8.7399
2020/4/12 15:00:00 | 1.3922 | 0 | 375.3237 | 11.8047 | 27.8898 | 0.42326 | 0.56373 | 5.5878 | 5.0275 | 1.2263 | 4.2452
2020/4/12 16:00:00 | 1.4161 | 0 | 375.3476 | 12.4716 | 28.3222 | 0.44035 | 0.5788 | 6.4545 | 6.0671 | 2.3494 | 5.369
2020/4/12 17:00:00 | 1.4638 | 0 | 375.3953 | 13.8355 | 29.187 | 0.47403 | 0.60795 | 8.1313 | 8.0038 | 4.5956 | 7.6163
2020/4/12 18:00:00 | 1.4161 | 0 | 375.3476 | 12.4716 | 28.3222 | 0.44035 | 0.5788 | 6.4545 | 6.0671 | 2.3494 | 5.369
2020/4/12 19:00:00 | 1.4638 | 0 | 375.3953 | 13.8355 | 29.187 | 0.47403 | 0.60795 | 8.1313 | 8.0038 | 4.5956 | 7.6163
2020/4/12 20:00:00 | 1.4399 | 0 | 375.3714 | 13.1485 | 28.7546 | 0.45727 | 0.59353 | 7.3019 | 7.0578 | 3.4725 | 6.4927
2020/4/12 21:00:00 | 1.4161 | 0 | 375.3476 | 12.4716 | 28.3222 | 0.44035 | 0.5788 | 6.4545 | 6.0671 | 2.3494 | 5.369
2020/4/12 22:00:00 | 1.3922 | 0 | 375.3237 | 11.8047 | 27.8898 | 0.42326 | 0.56373 | 5.5878 | 5.0275 | 1.2263 | 4.2452
2020/4/12 23:00:00 | 1.4399 | 0 | 375.3714 | 13.1485 | 28.7546 | 0.45727 | 0.59353 | 7.3019 | 7.0578 | 3.4725 | 6.4927
2020/4/13 0:00:00 | 1.3922 | 0 | 375.3237 | 11.8047 | 27.8898 | 0.42326 | 0.56373 | 5.5878 | 5.0275 | 1.2263 | 4.2452
2020/4/13 1:00:00 | 1.4161 | 0 | 375.3476 | 12.4716 | 28.3222 | 0.44035 | 0.5788 | 6.4545 | 6.0671 | 2.3494 | 5.369
2020/4/13 2:00:00 | 1.4399 | 0 | 375.3714 | 13.1485 | 28.7546 | 0.45727 | 0.59353 | 7.3019 | 7.0578 | 3.4725 | 6.4927
2020/4/13 3:00:00 | 1.4638 | 0 | 375.3953 | 13.8355 | 29.187 | 0.47403 | 0.60795 | 8.1313 | 8.0038 | 4.5956 | 7.6163
2020/4/13 4:00:00 | 1.4399 | 0 | 375.3714 | 13.1485 | 28.7546 | 0.45727 | 0.59353 | 7.3019 | 7.0578 | 3.4725 | 6.4927
2020/4/13 5:00:00 | 1.4399 | 0 | 375.3714 | 13.1485 | 28.7546 | 0.45727 | 0.59353 | 7.3019 | 7.0578 | 3.4725 | 6.4927
2020/4/13 6:00:00 | 1.4399 | 0 | 375.3714 | 13.1485 | 28.7546 | 0.45727 | 0.59353 | 7.3019 | 7.0578 | 3.4725 | 6.4927
2020/4/13 7:00:00 | 1.4638 | 0 | 375.3953 | 13.8355 | 29.187 | 0.47403 | 0.60795 | 8.1313 | 8.0038 | 4.5956 | 7.6163
2020/4/13 8:00:00 | 1.4638 | 0 | 375.3953 | 13.8355 | 29.187 | 0.47403 | 0.60795 | 8.1313 | 8.0038 | 4.5956 | 7.6163
2020/4/13 9:00:00 | 1.4399 | 0 | 375.3714 | 13.1485 | 28.7546 | 0.45727 | 0.59353 | 7.3019 | 7.0578 | 3.4725 | 6.4927
2020/4/13 10:00:00 | 1.4161 | 0 | 375.3476 | 12.4716 | 28.3222 | 0.44035 | 0.5788 | 6.4545 | 6.0671 | 2.3494 | 5.369
2020/4/13 11:00:00 | 1.4638 | 0 | 375.3953 | 13.8355 | 29.187 | 0.47403 | 0.60795 | 8.1313 | 8.0038 | 4.5956 | 7.6163
2020/4/13 12:00:00 | 1.4399 | 0 | 375.3714 | 13.1485 | 28.7546 | 0.45727 | 0.59353 | 7.3019 | 7.0578 | 3.4725 | 6.4927
2020/4/13 13:00:00 | 1.4638 | 0 | 375.3953 | 13.8355 | 29.187 | 0.47403 | 0.60795 | 8.1313 | 8.0038 | 4.5956 | 7.6163
2020/4/13 14:00:00 | 1.4638 | 0 | 375.3953 | 13.8355 | 29.187 | 0.47403 | 0.60795 | 8.1313 | 8.0038 | 4.5956 | 7.6163
2020/4/13 15:00:00 | 1.3922 | 0 | 375.3237 | 11.8047 | 27.8898 | 0.42326 | 0.56373 | 5.5878 | 5.0275 | 1.2263 | 4.2452
2020/4/13 16:00:00 | 1.4877 | 0 | 375.4192 | 14.5321 | 29.5565 | 0.49167 | 0.62294 | 8.9935 | 8.9639 | 5.7187 | 8.7399
2020/4/13 17:00:00 | 1.3922 | 0 | 375.3237 | 11.8047 | 27.8898 | 0.42326 | 0.56373 | 5.5878 | 5.0275 | 1.2263 | 4.2452
2020/4/13 18:00:00 | 1.4877 | 0 | 375.4192 | 14.5321 | 29.5565 | 0.49167 | 0.62294 | 8.9935 | 8.9639 | 5.7187 | 8.7399
2020/4/13 19:00:00 | 1.4161 | 0 | 375.3476 | 12.4716 | 28.3222 | 0.44035 | 0.5788 | 6.4545 | 6.0671 | 2.3494 | 5.369
2020/4/13 20:00:00 | 1.3683 | 0 | 375.2998 | 11.148 | 27.4574 | 0.40601 | 0.54831 | 4.7005 | 3.9339 | 0.10325 | 3.1213
2020/4/13 21:00:00 | 1.4161 | 0 | 375.3476 | 12.4716 | 28.3222 | 0.44035 | 0.5788 | 6.4545 | 6.0671 | 2.3494 | 5.369
2020/4/13 22:00:00 | 1.4399 | 0 | 375.3714 | 13.1485 | 28.7546 | 0.45727 | 0.59353 | 7.3019 | 7.0578 | 3.4725 | 6.4927
2020/4/13 23:00:00 | 1.3683 | 0 | 375.2998 | 11.148 | 27.4574 | 0.40601 | 0.54831 | 4.7005 | 3.9339 | 0.10325 | 3.1213
2020/4/14 0:00:00 | 1.4161 | 0 | 375.3476 | 12.4716 | 28.3222 | 0.44035 | 0.5788 | 6.4545 | 6.0671 | 2.3494 | 5.369
2020/4/14 1:00:00 | 1.4638 | 0 | 375.3953 | 13.8355 | 29.187 | 0.47403 | 0.60795 | 8.1313 | 8.0038 | 4.5956 | 7.6163
2020/4/14 2:00:00 | 1.4638 | 0 | 375.3953 | 13.8355 | 29.187 | 0.47403 | 0.60795 | 8.1313 | 8.0038 | 4.5956 | 7.6163
2020/4/14 3:00:00 | 1.3683 | 0 | 375.2998 | 11.148 | 27.4574 | 0.40601 | 0.54831 | 4.7005 | 3.9339 | 0.10325 | 3.1213
2020/4/14 4:00:00 | 1.4161 | 0 | 375.3476 | 12.4716 | 28.3222 | 0.44035 | 0.5788 | 6.4545 | 6.0671 | 2.3494 | 5.369
2020/4/14 5:00:00 | 1.4161 | 0 | 375.3476 | 12.4716 | 28.3222 | 0.44035 | 0.5788 | 6.4545 | 6.0671 | 2.3494 | 5.369
2020/4/14 6:00:00 | 1.3683 | 0 | 375.2998 | 11.148 | 27.4574 | 0.40601 | 0.54831 | 4.7005 | 3.9339 | 0.10325 | 3.1213
2020/4/14 7:00:00 | 1.4399 | 0 | 375.3714 | 13.1485 | 28.7546 | 0.45727 | 0.59353 | 7.3019 | 7.0578 | 3.4725 | 6.4927
2020/4/14 8:00:00 | 1.4399 | 0 | 375.3714 | 13.1485 | 28.7546 | 0.45727 | 0.59353 | 7.3019 | 7.0578 | 3.4725 | 6.4927
2020/4/14 9:00:00 | 1.4161 | 0 | 375.3476 | 12.4716 | 28.3222 | 0.44035 | 0.5788 | 6.4545 | 6.0671 | 2.3494 | 5.369
2020/4/14 10:00:00 | 1.3683 | 0 | 375.2998 | 11.148 | 27.4574 | 0.40601 | 0.54831 | 4.7005 | 3.9339 | 0.10325 | 3.1213
2020/4/14 11:00:00 | 1.4877 | 0 | 375.4192 | 14.5321 | 29.5565 | 0.49167 | 0.62294 | 8.9935 | 8.9639 | 5.7187 | 8.7399
2020/4/14 12:00:00 | 1.4161 | 0 | 375.3476 | 12.4716 | 28.3222 | 0.44035 | 0.5788 | 6.4545 | 6.0671 | 2.3494 | 5.369
2020/4/14 13:00:00 | 1.4161 | 0 | 375.3476 | 12.4716 | 28.3222 | 0.44035 | 0.5788 | 6.4545 | 6.0671 | 2.3494 | 5.369
2020/4/14 14:00:00 | 1.4161 | 0 | 375.3476 | 12.4716 | 28.3222 | 0.44035 | 0.5788 | 6.4545 | 6.0671 | 2.3494 | 5.369
2020/4/14 15:00:00 | 1.4638 | 0 | 375.3953 | 13.8355 | 29.187 | 0.47403 | 0.60795 | 8.1313 | 8.0038 | 4.5956 | 7.6163
2020/4/14 16:00:00 | 1.4161 | 0 | 375.3476 | 12.4716 | 28.3222 | 0.44035 | 0.5788 | 6.4545 | 6.0671 | 2.3494 | 5.369
2020/4/14 17:00:00 | 1.4638 | 0 | 375.3953 | 13.8355 | 29.187 | 0.47403 | 0.60795 | 8.1313 | 8.0038 | 4.5956 | 7.6163
2020/4/14 18:00:00 | 1.4161 | 0 | 375.3476 | 12.4716 | 28.3222 | 0.44035 | 0.5788 | 6.4545 | 6.0671 | 2.3494 | 5.369
2020/4/14 19:00:00 | 1.3922 | 0 | 375.3237 | 11.8047 | 27.8898 | 0.42326 | 0.56373 | 5.5878 | 5.0275 | 1.2263 | 4.2452
2020/4/14 20:00:00 | 1.4161 | 0 | 375.3476 | 12.4716 | 28.3222 | 0.44035 | 0.5788 | 6.4545 | 6.0671 | 2.3494 | 5.369
2020/4/14 21:00:00 | 1.4161 | 0 | 375.3476 | 12.4716 | 28.3222 | 0.44035 | 0.5788 | 6.4545 | 6.0671 | 2.3494 | 5.369
2020/4/14 22:00:00 | 1.3922 | 0 | 375.3237 | 11.8047 | 27.8898 | 0.42326 | 0.56373 | 5.5878 | 5.0275 | 1.2263 | 4.2452
2020/4/14 23:00:00 | 1.4399 | 0 | 375.3714 | 13.1485 | 28.7546 | 0.45727 | 0.59353 | 7.3019 | 7.0578 | 3.4725 | 6.4927
2020/4/15 0:00:00 | 1.3922 | 0 | 375.3237 | 11.8047 | 27.8898 | 0.42326 | 0.56373 | 5.5878 | 5.0275 | 1.2263 | 4.2452
2020/4/15 1:00:00 | 1.3683 | 0 | 375.2998 | 11.148 | 27.4574 | 0.40601 | 0.54831 | 4.7005 | 3.9339 | 0.10325 | 3.1213
2020/4/15 2:00:00 | 1.3683 | 0 | 375.2998 | 11.148 | 27.4574 | 0.40601 | 0.54831 | 4.7005 | 3.9339 | 0.10325 | 3.1213
2020/4/15 3:00:00 | 1.3922 | 0 | 375.3237 | 11.8047 | 27.8898 | 0.42326 | 0.56373 | 5.5878 | 5.0275 | 1.2263 | 4.2452
2020/4/15 4:00:00 | 1.4161 | 0 | 375.3476 | 12.4716 | 28.3222 | 0.44035 | 0.5788 | 6.4545 | 6.0671 | 2.3494 | 5.369
2020/4/15 5:00:00 | 1.4161 | 0 | 375.3476 | 12.4716 | 28.3222 | 0.44035 | 0.5788 | 6.4545 | 6.0671 | 2.3494 | 5.369
2020/4/15 6:00:00 | 1.3922 | 0 | 375.3237 | 11.8047 | 27.8898 | 0.42326 | 0.56373 | 5.5878 | 5.0275 | 1.2263 | 4.2452
2020/4/15 7:00:00 | 1.4399 | 0 | 375.3714 | 13.1485 | 28.7546 | 0.45727 | 0.59353 | 7.3019 | 7.0578 | 3.4725 | 6.4927
2020/4/15 8:00:00 | 1.4161 | 0 | 375.3476 | 12.4716 | 28.3222 | 0.44035 | 0.5788 | 6.4545 | 6.0671 | 2.3494 | 5.369
2020/4/15 9:00:00 | 1.3922 | 0 | 375.3237 | 11.8047 | 27.8898 | 0.42326 | 0.56373 | 5.5878 | 5.0275 | 1.2263 | 4.2452
2020/4/15 10:00:00 | 1.4161 | 0 | 375.3476 | 12.4716 | 28.3222 | 0.44035 | 0.5788 | 6.4545 | 6.0671 | 2.3494 | 5.369
2020/4/15 11:00:00 | 1.4638 | 0 | 375.3953 | 13.8355 | 29.187 | 0.47403 | 0.60795 | 8.1313 | 8.0038 | 4.5956 | 7.6163
2020/4/15 12:00:00 | 1.4399 | 0 | 375.3714 | 13.1485 | 28.7546 | 0.45727 | 0.59353 | 7.3019 | 7.0578 | 3.4725 | 6.4927
2020/4/15 13:00:00 | 1.4638 | 0 | 375.3953 | 13.8355 | 29.187 | 0.47403 | 0.60795 | 8.1313 | 8.0038 | 4.5956 | 7.6163
2020/4/15 14:00:00 | 1.4161 | 0 | 375.3476 | 12.4716 | 28.3222 | 0.44035 | 0.5788 | 6.4545 | 6.0671 | 2.3494 | 5.369
2020/4/15 15:00:00 | 1.4399 | 0 | 375.3714 | 13.1485 | 28.7546 | 0.45727 | 0.59353 | 7.3019 | 7.0578 | 3.4725 | 6.4927
2020/4/15 16:00:00 | 1.4161 | 0.2 | 375.3476 | 12.4716 | 28.3222 | 0.44035 | 0.5788 | 6.4545 | 6.0671 | 2.3494 | 5.369
2020/4/15 17:00:00 | 1.4161 | 0.2 | 375.3476 | 12.4716 | 28.3222 | 0.44035 | 0.5788 | 6.4545 | 6.0671 | 2.3494 | 5.369
2020/4/15 18:00:00 | 1.4161 | 0 | 375.3476 | 12.4716 | 28.3222 | 0.44035 | 0.5788 | 6.4545 | 6.0671 | 2.3494 | 5.369
2020/4/15 19:00:00 | 1.8219 | 0 | 375.7534 | 26.4066 | 45.2143 | 0.58403 | 0.6987 | 13.3509 | 13.4872 | 21.4418 | 24.4625
2020/4/15 20:00:00 | 1.6548 | 0 | 375.5863 | 19.6332 | 32.0133 | 0.61328 | 0.72184 | 14.6817 | 14.7712 | 13.5802 | 16.603
2020/4/15 21:00:00 | 1.7742 | 0 | 375.7057 | 24.2687 | 45.0257 | 0.539 | 0.6623 | 11.2574 | 11.3786 | 19.1956 | 22.2173
2020/4/15 22:00:00 | 1.7503 | 0 | 375.6818 | 23.2267 | 43.7814 | 0.53052 | 0.65534 | 10.8568 | 10.9619 | 18.0725 | 21.0946
2020/4/15 23:00:00 | 1.7026 | 0 | 375.6341 | 21.1634 | 32.6796 | 0.6476 | 0.74853 | 16.2167 | 16.202 | 15.8264 | 18.8489
2020/4/16 0:00:00 | 1.7742 | 0 | 375.7057 | 24.2687 | 45.0257 | 0.539 | 0.6623 | 11.2574 | 11.3786 | 19.1956 | 22.2173
2020/4/16 1:00:00 | 1.7264 | 0 | 375.6579 | 22.1921 | 43.527 | 0.50985 | 0.6382 | 9.8713 | 9.9178 | 16.9495 | 19.9718
2020/4/16 2:00:00 | 1.6309 | 0 | 375.5624 | 18.8796 | 31.6801 | 0.59594 | 0.70817 | 13.8955 | 14.0177 | 12.4571 | 15.4799
2020/4/16 3:00:00 | 1.6071 | 0 | 375.5386 | 18.1339 | 31.3194 | 0.579 | 0.69468 | 13.1197 | 13.2597 | 11.3341 | 14.3567
2020/4/16 4:00:00 | 1.6071 | 0 | 375.5386 | 18.1339 | 31.3194 | 0.579 | 0.69468 | 13.1197 | 13.2597 | 11.3341 | 14.3567
2020/4/16 5:00:00 | 1.5116 | 0 | 375.4431 | 15.2365 | 29.8897 | 0.50976 | 0.63813 | 9.867 | 9.9132 | 6.8417 | 9.8634
2020/4/16 6:00:00 | 1.5832 | 0 | 375.5147 | 17.3969 | 30.9437 | 0.56221 | 0.68119 | 12.3435 | 12.4866 | 10.211 | 13.2335
2020/4/16 7:00:00 | 1.5354 | 0 | 375.4669 | 15.9487 | 30.2228 | 0.5277 | 0.65302 | 10.7234 | 10.8222 | 7.9648 | 10.9868
2020/4/16 8:00:00 | 1.5593 | 0 | 375.4908 | 16.6685 | 30.568 | 0.54529 | 0.66745 | 11.5535 | 11.6838 | 9.0879 | 12.1102
2020/4/16 9:00:00 | 1.5593 | 0 | 375.4908 | 16.6685 | 30.568 | 0.54529 | 0.66745 | 11.5535 | 11.6838 | 9.0879 | 12.1102
2020/4/16 10:00:00 | 1.4877 | 0 | 375.4192 | 14.5321 | 29.5565 | 0.49167 | 0.62294 | 8.9935 | 8.9639 | 5.7187 | 8.7399
2020/4/16 11:00:00 | 1.5354 | 0 | 375.4669 | 15.9487 | 30.2228 | 0.5277 | 0.65302 | 10.7234 | 10.8222 | 7.9648 | 10.9868
2020/4/16 12:00:00 | 1.5116 | 0 | 375.4431 | 15.2365 | 29.8897 | 0.50976 | 0.63813 | 9.867 | 9.9132 | 6.8417 | 9.8634
2020/4/16 13:00:00 | 1.4638 | 0 | 375.3953 | 13.8355 | 29.187 | 0.47403 | 0.60795 | 8.1313 | 8.0038 | 4.5956 | 7.6163
2020/4/16 14:00:00 | 1.5593 | 0 | 375.4908 | 16.6685 | 30.568 | 0.54529 | 0.66745 | 11.5535 | 11.6838 | 9.0879 | 12.1102
2020/4/16 15:00:00 | 1.4399 | 0 | 375.3714 | 13.1485 | 28.7546 | 0.45727 | 0.59353 | 7.3019 | 7.0578 | 3.4725 | 6.4927
2020/4/16 16:00:00 | 1.4638 | 0 | 375.3953 | 13.8355 | 29.187 | 0.47403 | 0.60795 | 8.1313 | 8.0038 | 4.5956 | 7.6163
2020/4/16 17:00:00 | 1.5116 | 0 | 375.4431 | 15.2365 | 29.8897 | 0.50976 | 0.63813 | 9.867 | 9.9132 | 6.8417 | 9.8634
2020/4/16 18:00:00 | 1.5116 | 0 | 375.4431 | 15.2365 | 29.8897 | 0.50976 | 0.63813 | 9.867 | 9.9132 | 6.8417 | 9.8634
2020/4/16 19:00:00 | 1.4877 | 0 | 375.4192 | 14.5321 | 29.5565 | 0.49167 | 0.62294 | 8.9935 | 8.9639 | 5.7187 | 8.7399
2020/4/16 20:00:00 | 1.5116 | 0 | 375.4431 | 15.2365 | 29.8897 | 0.50976 | 0.63813 | 9.867 | 9.9132 | 6.8417 | 9.8634
2020/4/16 21:00:00 | 1.6548 | 0 | 375.5863 | 19.6332 | 32.0133 | 0.61328 | 0.72184 | 14.6817 | 14.7712 | 13.5802 | 16.603
2020/4/16 22:00:00 | 1.4638 | 0 | 375.3953 | 13.8355 | 29.187 | 0.47403 | 0.60795 | 8.1313 | 8.0038 | 4.5956 | 7.6163
2020/4/16 23:00:00 | 1.4638 | 0 | 375.3953 | 13.8355 | 29.187 | 0.47403 | 0.60795 | 8.1313 | 8.0038 | 4.5956 | 7.6163
2020/4/17 0:00:00 | 1.4638 | 0 | 375.3953 | 13.8355 | 29.187 | 0.47403 | 0.60795 | 8.1313 | 8.0038 | 4.5956 | 7.6163
2020/4/17 1:00:00 | 1.4638 | 0 | 375.3953 | 13.8355 | 29.187 | 0.47403 | 0.60795 | 8.1313 | 8.0038 | 4.5956 | 7.6163
2020/4/17 2:00:00 | 1.4161 | 0 | 375.3476 | 12.4716 | 28.3222 | 0.44035 | 0.5788 | 6.4545 | 6.0671 | 2.3494 | 5.369
2020/4/17 3:00:00 | 1.4638 | 0 | 375.3953 | 13.8355 | 29.187 | 0.47403 | 0.60795 | 8.1313 | 8.0038 | 4.5956 | 7.6163
2020/4/17 4:00:00 | 1.4161 | 0 | 375.3476 | 12.4716 | 28.3222 | 0.44035 | 0.5788 | 6.4545 | 6.0671 | 2.3494 | 5.369
2020/4/17 5:00:00 | 1.4638 | 0 | 375.3953 | 13.8355 | 29.187 | 0.47403 | 0.60795 | 8.1313 | 8.0038 | 4.5956 | 7.6163
2020/4/17 6:00:00 | 1.4161 | 0 | 375.3476 | 12.4716 | 28.3222 | 0.44035 | 0.5788 | 6.4545 | 6.0671 | 2.3494 | 5.369
2020/4/17 7:00:00 | 1.3683 | 0 | 375.2998 | 11.148 | 27.4574 | 0.40601 | 0.54831 | 4.7005 | 3.9339 | 0.10325 | 3.1213
2020/4/17 8:00:00 | 1.4399 | 0 | 375.3714 | 13.1485 | 28.7546 | 0.45727 | 0.59353 | 7.3019 | 7.0578 | 3.4725 | 6.4927
2020/4/17 9:00:00 | 1.4161 | 0 | 375.3476 | 12.4716 | 28.3222 | 0.44035 | 0.5788 | 6.4545 | 6.0671 | 2.3494 | 5.369
2020/4/17 10:00:00 | 1.4399 | 0 | 375.3714 | 13.1485 | 28.7546 | 0.45727 | 0.59353 | 7.3019 | 7.0578 | 3.4725 | 6.4927
2020/4/17 11:00:00 | 1.4638 | 0 | 375.3953 | 13.8355 | 29.187 | 0.47403 | 0.60795 | 8.1313 | 8.0038 | 4.5956 | 7.6163
2020/4/17 12:00:00 | 1.4877 | 0 | 375.4192 | 14.5321 | 29.5565 | 0.49167 | 0.62294 | 8.9935 | 8.9639 | 5.7187 | 8.7399
2020/4/17 13:00:00 | 1.4161 | 0 | 375.3476 | 12.4716 | 28.3222 | 0.44035 | 0.5788 | 6.4545 | 6.0671 | 2.3494 | 5.369
2020/4/17 14:00:00 | 1.4638 | 0 | 375.3953 | 13.8355 | 29.187 | 0.47403 | 0.60795 | 8.1313 | 8.0038 | 4.5956 | 7.6163
2020/4/17 15:00:00 | 1.4638 | 0 | 375.3953 | 13.8355 | 29.187 | 0.47403 | 0.60795 | 8.1313 | 8.0038 | 4.5956 | 7.6163
2020/4/17 16:00:00 | 1.4399 | 0 | 375.3714 | 13.1485 | 28.7546 | 0.45727 | 0.59353 | 7.3019 | 7.0578 | 3.4725 | 6.4927
2020/4/17 17:00:00 | 1.4638 | 0 | 375.3953 | 13.8355 | 29.187 | 0.47403 | 0.60795 | 8.1313 | 8.0038 | 4.5956 | 7.6163
2020/4/17 18:00:00 | 1.4161 | 0 | 375.3476 | 12.4716 | 28.3222 | 0.44035 | 0.5788 | 6.4545 | 6.0671 | 2.3494 | 5.369
2020/4/17 19:00:00 | 1.4877 | 0 | 375.4192 | 14.5321 | 29.5565 | 0.49167 | 0.62294 | 8.9935 | 8.9639 | 5.7187 | 8.7399
2020/4/17 20:00:00 | 1.4638 | 0 | 375.3953 | 13.8355 | 29.187 | 0.47403 | 0.60795 | 8.1313 | 8.0038 | 4.5956 | 7.6163
2020/4/17 21:00:00 | 1.7264 | 0 | 375.6579 | 22.1921 | 43.527 | 0.50985 | 0.6382 | 9.8713 | 9.9178 | 16.9495 | 19.9718
2020/4/17 22:00:00 | 1.4161 | 0 | 375.3476 | 12.4716 | 28.3222 | 0.44035 | 0.5788 | 6.4545 | 6.0671 | 2.3494 | 5.369
2020/4/17 23:00:00 | 1.4638 | 0 | 375.3953 | 13.8355 | 29.187 | 0.47403 | 0.60795 | 8.1313 | 8.0038 | 4.5956 | 7.6163
2020/4/18 0:00:00 | 1.4161 | 0 | 375.3476 | 12.4716 | 28.3222 | 0.44035 | 0.5788 | 6.4545 | 6.0671 | 2.3494 | 5.369
2020/4/18 1:00:00 | 1.3922 | 0 | 375.3237 | 11.8047 | 27.8898 | 0.42326 | 0.56373 | 5.5878 | 5.0275 | 1.2263 | 4.2452
2020/4/18 2:00:00 | 1.4161 | 0 | 375.3476 | 12.4716 | 28.3222 | 0.44035 | 0.5788 | 6.4545 | 6.0671 | 2.3494 | 5.369
2020/4/18 3:00:00 | 1.4638 | 0 | 375.3953 | 13.8355 | 29.187 | 0.47403 | 0.60795 | 8.1313 | 8.0038 | 4.5956 | 7.6163
2020/4/18 4:00:00 | 1.4161 | 0 | 375.3476 | 12.4716 | 28.3222 | 0.44035 | 0.5788 | 6.4545 | 6.0671 | 2.3494 | 5.369
2020/4/18 5:00:00 | 1.4399 | 0 | 375.3714 | 13.1485 | 28.7546 | 0.45727 | 0.59353 | 7.3019 | 7.0578 | 3.4725 | 6.4927
2020/4/18 6:00:00 | 1.3683 | 0 | 375.2998 | 11.148 | 27.4574 | 0.40601 | 0.54831 | 4.7005 | 3.9339 | 0.10325 | 3.1213
2020/4/18 7:00:00 | 1.3683 | 0 | 375.2998 | 11.148 | 27.4574 | 0.40601 | 0.54831 | 4.7005 | 3.9339 | 0.10325 | 3.1213
2020/4/18 8:00:00 | 1.4638 | 0 | 375.3953 | 13.8355 | 29.187 | 0.47403 | 0.60795 | 8.1313 | 8.0038 | 4.5956 | 7.6163
2020/4/18 9:00:00 | 1.3683 | 0 | 375.2998 | 11.148 | 27.4574 | 0.40601 | 0.54831 | 4.7005 | 3.9339 | 0.10325 | 3.1213
2020/4/18 10:00:00 | 1.4399 | 0 | 375.3714 | 13.1485 | 28.7546 | 0.45727 | 0.59353 | 7.3019 | 7.0578 | 3.4725 | 6.4927
2020/4/18 11:00:00 | 1.4877 | 6 | 375.4192 | 14.5321 | 29.5565 | 0.49167 | 0.62294 | 8.9935 | 8.9639 | 5.7187 | 8.7399
2020/4/18 12:00:00 | 1.4161 | 0.2 | 375.3476 | 12.4716 | 28.3222 | 0.44035 | 0.5788 | 6.4545 | 6.0671 | 2.3494 | 5.369
2020/4/18 13:00:00 | 1.4638 | 0 | 375.3953 | 13.8355 | 29.187 | 0.47403 | 0.60795 | 8.1313 | 8.0038 | 4.5956 | 7.6163
2020/4/18 14:00:00 | 1.5116 | 0 | 375.4431 | 15.2365 | 29.8897 | 0.50976 | 0.63813 | 9.867 | 9.9132 | 6.8417 | 9.8634
2020/4/18 15:00:00 | 1.4399 | 0 | 375.3714 | 13.1485 | 28.7546 | 0.45727 | 0.59353 | 7.3019 | 7.0578 | 3.4725 | 6.4927
2020/4/18 16:00:00 | 1.5116 | 0 | 375.4431 | 15.2365 | 29.8897 | 0.50976 | 0.63813 | 9.867 | 9.9132 | 6.8417 | 9.8634
2020/4/18 17:00:00 | 1.4877 | 0 | 375.4192 | 14.5321 | 29.5565 | 0.49167 | 0.62294 | 8.9935 | 8.9639 | 5.7187 | 8.7399
2020/4/18 18:00:00 | 1.4161 | 0 | 375.3476 | 12.4716 | 28.3222 | 0.44035 | 0.5788 | 6.4545 | 6.0671 | 2.3494 | 5.369
2020/4/18 19:00:00 | 1.4638 | 0 | 375.3953 | 13.8355 | 29.187 | 0.47403 | 0.60795 | 8.1313 | 8.0038 | 4.5956 | 7.6163
2020/4/18 20:00:00 | 1.4877 | 0 | 375.4192 | 14.5321 | 29.5565 | 0.49167 | 0.62294 | 8.9935 | 8.9639 | 5.7187 | 8.7399
2020/4/18 21:00:00 | 1.4638 | 0 | 375.3953 | 13.8355 | 29.187 | 0.47403 | 0.60795 | 8.1313 | 8.0038 | 4.5956 | 7.6163
2020/4/18 22:00:00 | 1.5354 | 0 | 375.4669 | 15.9487 | 30.2228 | 0.5277 | 0.65302 | 10.7234 | 10.8222 | 7.9648 | 10.9868
2020/4/18 23:00:00 | 1.4638 | 0 | 375.3953 | 13.8355 | 29.187 | 0.47403 | 0.60795 | 8.1313 | 8.0038 | 4.5956 | 7.6163
2020/4/19 0:00:00 | 1.5116 | 0 | 375.4431 | 15.2365 | 29.8897 | 0.50976 | 0.63813 | 9.867 | 9.9132 | 6.8417 | 9.8634
2020/4/19 1:00:00 | 1.4877 | 0 | 375.4192 | 14.5321 | 29.5565 | 0.49167 | 0.62294 | 8.9935 | 8.9639 | 5.7187 | 8.7399
2020/4/19 2:00:00 | 1.4399 | 0 | 375.3714 | 13.1485 | 28.7546 | 0.45727 | 0.59353 | 7.3019 | 7.0578 | 3.4725 | 6.4927
2020/4/19 3:00:00 | 1.4638 | 0 | 375.3953 | 13.8355 | 29.187 | 0.47403 | 0.60795 | 8.1313 | 8.0038 | 4.5956 | 7.6163
2020/4/19 4:00:00 | 1.4638 | 0 | 375.3953 | 13.8355 | 29.187 | 0.47403 | 0.60795 | 8.1313 | 8.0038 | 4.5956 | 7.6163
2020/4/19 5:00:00 | 1.4638 | 0 | 375.3953 | 13.8355 | 29.187 | 0.47403 | 0.60795 | 8.1313 | 8.0038 | 4.5956 | 7.6163
2020/4/19 6:00:00 | 1.4161 | 0 | 375.3476 | 12.4716 | 28.3222 | 0.44035 | 0.5788 | 6.4545 | 6.0671 | 2.3494 | 5.369
2020/4/19 7:00:00 | 1.4161 | 0 | 375.3476 | 12.4716 | 28.3222 | 0.44035 | 0.5788 | 6.4545 | 6.0671 | 2.3494 | 5.369
2020/4/19 8:00:00 | 1.4399 | 0 | 375.3714 | 13.1485 | 28.7546 | 0.45727 | 0.59353 | 7.3019 | 7.0578 | 3.4725 | 6.4927
2020/4/19 9:00:00 | 1.4399 | 0 | 375.3714 | 13.1485 | 28.7546 | 0.45727 | 0.59353 | 7.3019 | 7.0578 | 3.4725 | 6.4927
2020/4/19 10:00:00 | 1.4399 | 0 | 375.3714 | 13.1485 | 28.7546 | 0.45727 | 0.59353 | 7.3019 | 7.0578 | 3.4725 | 6.4927
2020/4/19 11:00:00 | 1.5116 | 0 | 375.4431 | 15.2365 | 29.8897 | 0.50976 | 0.63813 | 9.867 | 9.9132 | 6.8417 | 9.8634
2020/4/19 12:00:00 | 1.4638 | 4.2 | 375.3953 | 13.8355 | 29.187 | 0.47403 | 0.60795 | 8.1313 | 8.0038 | 4.5956 | 7.6163
2020/4/19 13:00:00 | 1.4638 | 0.4 | 375.3953 | 13.8355 | 29.187 | 0.47403 | 0.60795 | 8.1313 | 8.0038 | 4.5956 | 7.6163
2020/4/19 14:00:00 | 1.4638 | 1 | 375.3953 | 13.8355 | 29.187 | 0.47403 | 0.60795 | 8.1313 | 8.0038 | 4.5956 | 7.6163
2020/4/19 15:00:00 | 1.4399 | 2.6 | 375.3714 | 13.1485 | 28.7546 | 0.45727 | 0.59353 | 7.3019 | 7.0578 | 3.4725 | 6.4927
2020/4/19 16:00:00 | 1.4877 | 1.4 | 375.4192 | 14.5321 | 29.5565 | 0.49167 | 0.62294 | 8.9935 | 8.9639 | 5.7187 | 8.7399
2020/4/19 17:00:00 | 1.6071 | 0 | 375.5386 | 18.1339 | 31.3194 | 0.579 | 0.69468 | 13.1197 | 13.2597 | 11.3341 | 14.3567
2020/4/19 18:00:00 | 1.6548 | 0.2 | 375.5863 | 19.6332 | 32.0133 | 0.61328 | 0.72184 | 14.6817 | 14.7712 | 13.5802 | 16.603
2020/4/19 19:00:00 | 1.7264 | 0 | 375.6579 | 22.1921 | 43.527 | 0.50985 | 0.6382 | 9.8713 | 9.9178 | 16.9495 | 19.9718
2020/4/19 20:00:00 | 1.7742 | 0 | 375.7057 | 24.2687 | 45.0257 | 0.539 | 0.6623 | 11.2574 | 11.3786 | 19.1956 | 22.2173
2020/4/19 21:00:00 | 1.7026 | 0 | 375.6341 | 21.1634 | 32.6796 | 0.6476 | 0.74853 | 16.2167 | 16.202 | 15.8264 | 18.8489
2020/4/19 22:00:00 | 1.6787 | 0 | 375.6102 | 20.3945 | 32.3464 | 0.6305 | 0.73529 | 15.4553 | 15.4988 | 14.7033 | 17.726
2020/4/19 23:00:00 | 1.7264 | 0 | 375.6579 | 22.1921 | 43.527 | 0.50985 | 0.6382 | 9.8713 | 9.9178 | 16.9495 | 19.9718
2020/4/20 0:00:00 | 1.6548 | 0 | 375.5863 | 19.6332 | 32.0133 | 0.61328 | 0.72184 | 14.6817 | 14.7712 | 13.5802 | 16.603
2020/4/20 1:00:00 | 1.6309 | 0 | 375.5624 | 18.8796 | 31.6801 | 0.59594 | 0.70817 | 13.8955 | 14.0177 | 12.4571 | 15.4799
2020/4/20 2:00:00 | 1.6548 | 0 | 375.5863 | 19.6332 | 32.0133 | 0.61328 | 0.72184 | 14.6817 | 14.7712 | 13.5802 | 16.603
2020/4/20 3:00:00 | 1.6071 | 0 | 375.5386 | 18.1339 | 31.3194 | 0.579 | 0.69468 | 13.1197 | 13.2597 | 11.3341 | 14.3567
2020/4/20 4:00:00 | 1.5354 | 0 | 375.4669 | 15.9487 | 30.2228 | 0.5277 | 0.65302 | 10.7234 | 10.8222 | 7.9648 | 10.9868
2020/4/20 5:00:00 | 1.5593 | 0 | 375.4908 | 16.6685 | 30.568 | 0.54529 | 0.66745 | 11.5535 | 11.6838 | 9.0879 | 12.1102
2020/4/20 6:00:00 | 1.5116 | 0 | 375.4431 | 15.2365 | 29.8897 | 0.50976 | 0.63813 | 9.867 | 9.9132 | 6.8417 | 9.8634
2020/4/20 7:00:00 | 1.5116 | 0 | 375.4431 | 15.2365 | 29.8897 | 0.50976 | 0.63813 | 9.867 | 9.9132 | 6.8417 | 9.8634
2020/4/20 8:00:00 | 1.5116 | 0 | 375.4431 | 15.2365 | 29.8897 | 0.50976 | 0.63813 | 9.867 | 9.9132 | 6.8417 | 9.8634
2020/4/20 9:00:00 | 1.5354 | 0 | 375.4669 | 15.9487 | 30.2228 | 0.5277 | 0.65302 | 10.7234 | 10.8222 | 7.9648 | 10.9868
2020/4/20 10:00:00 | 1.5354 | 0 | 375.4669 | 15.9487 | 30.2228 | 0.5277 | 0.65302 | 10.7234 | 10.8222 | 7.9648 | 10.9868
2020/4/20 11:00:00 | 1.4877 | 0 | 375.4192 | 14.5321 | 29.5565 | 0.49167 | 0.62294 | 8.9935 | 8.9639 | 5.7187 | 8.7399
2020/4/20 12:00:00 | 1.5116 | 0 | 375.4431 | 15.2365 | 29.8897 | 0.50976 | 0.63813 | 9.867 | 9.9132 | 6.8417 | 9.8634
2020/4/20 13:00:00 | 1.4877 | 0 | 375.4192 | 14.5321 | 29.5565 | 0.49167 | 0.62294 | 8.9935 | 8.9639 | 5.7187 | 8.7399
2020/4/20 14:00:00 | 1.4877 | 0 | 375.4192 | 14.5321 | 29.5565 | 0.49167 | 0.62294 | 8.9935 | 8.9639 | 5.7187 | 8.7399
2020/4/20 15:00:00 | 1.5593 | 0.4 | 375.4908 | 16.6685 | 30.568 | 0.54529 | 0.66745 | 11.5535 | 11.6838 | 9.0879 | 12.1102
2020/4/20 16:00:00 | 1.5116 | 0 | 375.4431 | 15.2365 | 29.8897 | 0.50976 | 0.63813 | 9.867 | 9.9132 | 6.8417 | 9.8634
2020/4/20 17:00:00 | 1.5593 | 0 | 375.4908 | 16.6685 | 30.568 | 0.54529 | 0.66745 | 11.5535 | 11.6838 | 9.0879 | 12.1102
2020/4/20 18:00:00 | 1.5354 | 0 | 375.4669 | 15.9487 | 30.2228 | 0.5277 | 0.65302 | 10.7234 | 10.8222 | 7.9648 | 10.9868
2020/4/20 19:00:00 | 1.4877 | 0.4 | 375.4192 | 14.5321 | 29.5565 | 0.49167 | 0.62294 | 8.9935 | 8.9639 | 5.7187 | 8.7399
2020/4/20 20:00:00 | 1.5354 | 0 | 375.4669 | 15.9487 | 30.2228 | 0.5277 | 0.65302 | 10.7234 | 10.8222 | 7.9648 | 10.9868
2020/4/20 21:00:00 | 1.5116 | 0 | 375.4431 | 15.2365 | 29.8897 | 0.50976 | 0.63813 | 9.867 | 9.9132 | 6.8417 | 9.8634
2020/4/20 22:00:00 | 1.5116 | 0 | 375.4431 | 15.2365 | 29.8897 | 0.50976 | 0.63813 | 9.867 | 9.9132 | 6.8417 | 9.8634
2020/4/20 23:00:00 | 1.5354 | 4.6 | 375.4669 | 15.9487 | 30.2228 | 0.5277 | 0.65302 | 10.7234 | 10.8222 | 7.9648 | 10.9868
2020/4/21 0:00:00 | 1.5116 | 0.2 | 375.4431 | 15.2365 | 29.8897 | 0.50976 | 0.63813 | 9.867 | 9.9132 | 6.8417 | 9.8634
2020/4/21 1:00:00 | 1.5116 | 0 | 375.4431 | 15.2365 | 29.8897 | 0.50976 | 0.63813 | 9.867 | 9.9132 | 6.8417 | 9.8634
2020/4/21 2:00:00 | 1.5354 | 0 | 375.4669 | 15.9487 | 30.2228 | 0.5277 | 0.65302 | 10.7234 | 10.8222 | 7.9648 | 10.9868
2020/4/21 3:00:00 | 1.5354 | 0 | 375.4669 | 15.9487 | 30.2228 | 0.5277 | 0.65302 | 10.7234 | 10.8222 | 7.9648 | 10.9868
2020/4/21 4:00:00 | 1.9174 | 0 | 375.8489 | 30.7059 | 45.5915 | 0.6735 | 0.76835 | 17.3569 | 17.2322 | 25.9341 | 28.9521
2020/4/21 5:00:00 | 1.7981 | 0 | 375.7296 | 25.3367 | 45.12 | 0.56154 | 0.68064 | 12.3123 | 12.4552 | 20.3187 | 23.3399
2020/4/21 6:00:00 | 1.7981 | 0 | 375.7296 | 25.3367 | 45.12 | 0.56154 | 0.68064 | 12.3123 | 12.4552 | 20.3187 | 23.3399
2020/4/21 7:00:00 | 1.7503 | 0 | 375.6818 | 23.2267 | 43.7814 | 0.53052 | 0.65534 | 10.8568 | 10.9619 | 18.0725 | 21.0946
2020/4/21 8:00:00 | 1.6787 | 0 | 375.6102 | 20.3945 | 32.3464 | 0.6305 | 0.73529 | 15.4553 | 15.4988 | 14.7033 | 17.726
2020/4/21 9:00:00 | 1.6787 | 0 | 375.6102 | 20.3945 | 32.3464 | 0.6305 | 0.73529 | 15.4553 | 15.4988 | 14.7033 | 17.726
2020/4/21 10:00:00 | 1.6071 | 0 | 375.5386 | 18.1339 | 31.3194 | 0.579 | 0.69468 | 13.1197 | 13.2597 | 11.3341 | 14.3567
2020/4/21 11:00:00 | 1.6548 | 0 | 375.5863 | 19.6332 | 32.0133 | 0.61328 | 0.72184 | 14.6817 | 14.7712 | 13.5802 | 16.603
2020/4/21 12:00:00 | 1.7026 | 0 | 375.6341 | 21.1634 | 32.6796 | 0.6476 | 0.74853 | 16.2167 | 16.202 | 15.8264 | 18.8489
2020/4/21 13:00:00 | 1.6548 | 0 | 375.5863 | 19.6332 | 32.0133 | 0.61328 | 0.72184 | 14.6817 | 14.7712 | 13.5802 | 16.603
2020/4/21 14:00:00 | 1.6787 | 0 | 375.6102 | 20.3945 | 32.3464 | 0.6305 | 0.73529 | 15.4553 | 15.4988 | 14.7033 | 17.726
2020/4/21 15:00:00 | 1.5832 | 0 | 375.5147 | 17.3969 | 30.9437 | 0.56221 | 0.68119 | 12.3435 | 12.4866 | 10.211 | 13.2335
2020/4/21 16:00:00 | 1.6309 | 0 | 375.5624 | 18.8796 | 31.6801 | 0.59594 | 0.70817 | 13.8955 | 14.0177 | 12.4571 | 15.4799
2020/4/21 17:00:00 | 1.5832 | 0 | 375.5147 | 17.3969 | 30.9437 | 0.56221 | 0.68119 | 12.3435 | 12.4866 | 10.211 | 13.2335
2020/4/21 18:00:00 | 1.6071 | 0 | 375.5386 | 18.1339 | 31.3194 | 0.579 | 0.69468 | 13.1197 | 13.2597 | 11.3341 | 14.3567
2020/4/21 19:00:00 | 1.5354 | 0 | 375.4669 | 15.9487 | 30.2228 | 0.5277 | 0.65302 | 10.7234 | 10.8222 | 7.9648 | 10.9868
2020/4/21 20:00:00 | 1.5116 | 0 | 375.4431 | 15.2365 | 29.8897 | 0.50976 | 0.63813 | 9.867 | 9.9132 | 6.8417 | 9.8634
2020/4/21 21:00:00 | 1.5832 | 0 | 375.5147 | 17.3969 | 30.9437 | 0.56221 | 0.68119 | 12.3435 | 12.4866 | 10.211 | 13.2335
2020/4/21 22:00:00 | 1.5832 | 0 | 375.5147 | 17.3969 | 30.9437 | 0.56221 | 0.68119 | 12.3435 | 12.4866 | 10.211 | 13.2335
2020/4/21 23:00:00 | 1.5832 | 0 | 375.5147 | 17.3969 | 30.9437 | 0.56221 | 0.68119 | 12.3435 | 12.4866 | 10.211 | 13.2335
2020/4/22 0:00:00 | 1.4877 | 0 | 375.4192 | 14.5321 | 29.5565 | 0.49167 | 0.62294 | 8.9935 | 8.9639 | 5.7187 | 8.7399
2020/4/22 1:00:00 | 1.4638 | 0 | 375.3953 | 13.8355 | 29.187 | 0.47403 | 0.60795 | 8.1313 | 8.0038 | 4.5956 | 7.6163
2020/4/22 2:00:00 | 1.4638 | 0 | 375.3953 | 13.8355 | 29.187 | 0.47403 | 0.60795 | 8.1313 | 8.0038 | 4.5956 | 7.6163
2020/4/22 3:00:00 | 1.5354 | 0 | 375.4669 | 15.9487 | 30.2228 | 0.5277 | 0.65302 | 10.7234 | 10.8222 | 7.9648 | 10.9868
2020/4/22 4:00:00 | 1.4638 | 0 | 375.3953 | 13.8355 | 29.187 | 0.47403 | 0.60795 | 8.1313 | 8.0038 | 4.5956 | 7.6163
2020/4/22 5:00:00 | 1.4638 | 0 | 375.3953 | 13.8355 | 29.187 | 0.47403 | 0.60795 | 8.1313 | 8.0038 | 4.5956 | 7.6163
2020/4/22 6:00:00 | 1.4399 | 0 | 375.3714 | 13.1485 | 28.7546 | 0.45727 | 0.59353 | 7.3019 | 7.0578 | 3.4725 | 6.4927
2020/4/22 7:00:00 | 1.4877 | 0 | 375.4192 | 14.5321 | 29.5565 | 0.49167 | 0.62294 | 8.9935 | 8.9639 | 5.7187 | 8.7399
2020/4/22 8:00:00 | 1.4399 | 0 | 375.3714 | 13.1485 | 28.7546 | 0.45727 | 0.59353 | 7.3019 | 7.0578 | 3.4725 | 6.4927
2020/4/22 9:00:00 | 1.4638 | 0 | 375.3953 | 13.8355 | 29.187 | 0.47403 | 0.60795 | 8.1313 | 8.0038 | 4.5956 | 7.6163
2020/4/22 10:00:00 | 1.5116 | 0 | 375.4431 | 15.2365 | 29.8897 | 0.50976 | 0.63813 | 9.867 | 9.9132 | 6.8417 | 9.8634
2020/4/22 11:00:00 | 1.4638 | 0 | 375.3953 | 13.8355 | 29.187 | 0.47403 | 0.60795 | 8.1313 | 8.0038 | 4.5956 | 7.6163
2020/4/22 12:00:00 | 1.4638 | 0 | 375.3953 | 13.8355 | 29.187 | 0.47403 | 0.60795 | 8.1313 | 8.0038 | 4.5956 | 7.6163
2020/4/22 13:00:00 | 1.5116 | 0 | 375.4431 | 15.2365 | 29.8897 | 0.50976 | 0.63813 | 9.867 | 9.9132 | 6.8417 | 9.8634
2020/4/22 14:00:00 | 1.4877 | 0 | 375.4192 | 14.5321 | 29.5565 | 0.49167 | 0.62294 | 8.9935 | 8.9639 | 5.7187 | 8.7399
2020/4/22 15:00:00 | 1.5116 | 0 | 375.4431 | 15.2365 | 29.8897 | 0.50976 | 0.63813 | 9.867 | 9.9132 | 6.8417 | 9.8634
2020/4/22 16:00:00 | 1.4638 | 0 | 375.3953 | 13.8355 | 29.187 | 0.47403 | 0.60795 | 8.1313 | 8.0038 | 4.5956 | 7.6163
2020/4/22 17:00:00 | 1.4638 | 0 | 375.3953 | 13.8355 | 29.187 | 0.47403 | 0.60795 | 8.1313 | 8.0038 | 4.5956 | 7.6163
2020/4/22 18:00:00 | 1.5354 | 0 | 375.4669 | 15.9487 | 30.2228 | 0.5277 | 0.65302 | 10.7234 | 10.8222 | 7.9648 | 10.9868
2020/4/22 19:00:00 | 1.5116 | 0 | 375.4431 | 15.2365 | 29.8897 | 0.50976 | 0.63813 | 9.867 | 9.9132 | 6.8417 | 9.8634
2020/4/22 20:00:00 | 1.5354 | 0 | 375.4669 | 15.9487 | 30.2228 | 0.5277 | 0.65302 | 10.7234 | 10.8222 | 7.9648 | 10.9868
2020/4/22 21:00:00 | 1.4877 | 0 | 375.4192 | 14.5321 | 29.5565 | 0.49167 | 0.62294 | 8.9935 | 8.9639 | 5.7187 | 8.7399
2020/4/22 22:00:00 | 1.4877 | 0 | 375.4192 | 14.5321 | 29.5565 | 0.49167 | 0.62294 | 8.9935 | 8.9639 | 5.7187 | 8.7399
2020/4/22 23:00:00 | 1.5116 | 0 | 375.4431 | 15.2365 | 29.8897 | 0.50976 | 0.63813 | 9.867 | 9.9132 | 6.8417 | 9.8634
2020/4/23 0:00:00 | 1.4638 | 0 | 375.3953 | 13.8355 | 29.187 | 0.47403 | 0.60795 | 8.1313 | 8.0038 | 4.5956 | 7.6163
2020/4/23 1:00:00 | 1.4399 | 0 | 375.3714 | 13.1485 | 28.7546 | 0.45727 | 0.59353 | 7.3019 | 7.0578 | 3.4725 | 6.4927
2020/4/23 2:00:00 | 1.4877 | 0 | 375.4192 | 14.5321 | 29.5565 | 0.49167 | 0.62294 | 8.9935 | 8.9639 | 5.7187 | 8.7399
2020/4/23 3:00:00 | 1.4877 | 0 | 375.4192 | 14.5321 | 29.5565 | 0.49167 | 0.62294 | 8.9935 | 8.9639 | 5.7187 | 8.7399
2020/4/23 4:00:00 | 1.4399 | 0 | 375.3714 | 13.1485 | 28.7546 | 0.45727 | 0.59353 | 7.3019 | 7.0578 | 3.4725 | 6.4927
2020/4/23 5:00:00 | 1.4638 | 0 | 375.3953 | 13.8355 | 29.187 | 0.47403 | 0.60795 | 8.1313 | 8.0038 | 4.5956 | 7.6163
2020/4/23 6:00:00 | 1.4877 | 0 | 375.4192 | 14.5321 | 29.5565 | 0.49167 | 0.62294 | 8.9935 | 8.9639 | 5.7187 | 8.7399
2020/4/23 7:00:00 | 1.4877 | 0 | 375.4192 | 14.5321 | 29.5565 | 0.49167 | 0.62294 | 8.9935 | 8.9639 | 5.7187 | 8.7399
2020/4/23 8:00:00 | 1.4399 | 0 | 375.3714 | 13.1485 | 28.7546 | 0.45727 | 0.59353 | 7.3019 | 7.0578 | 3.4725 | 6.4927
2020/4/23 9:00:00 | 1.4399 | 0 | 375.3714 | 13.1485 | 28.7546 | 0.45727 | 0.59353 | 7.3019 | 7.0578 | 3.4725 | 6.4927
2020/4/23 10:00:00 | 1.4399 | 0 | 375.3714 | 13.1485 | 28.7546 | 0.45727 | 0.59353 | 7.3019 | 7.0578 | 3.4725 | 6.4927
2020/4/23 11:00:00 | 1.4399 | 0 | 375.3714 | 13.1485 | 28.7546 | 0.45727 | 0.59353 | 7.3019 | 7.0578 | 3.4725 | 6.4927
2020/4/23 12:00:00 | 1.4399 | 0 | 375.3714 | 13.1485 | 28.7546 | 0.45727 | 0.59353 | 7.3019 | 7.0578 | 3.4725 | 6.4927
2020/4/23 13:00:00 | 0.98631 | 0 | 374.9178 | 4.0618 | 12.7176 | 0.31939 | 0.46724 | 0.037937 | -2.3715 | -17.866 | -14.8703
2020/4/23 14:00:00 | 1.4399 | 0 | 375.3714 | 13.1485 | 28.7546 | 0.45727 | 0.59353 | 7.3019 | 7.0578 | 3.4725 | 6.4927
2020/4/23 15:00:00 | 1.5116 | 3 | 375.4431 | 15.2365 | 29.8897 | 0.50976 | 0.63813 | 9.867 | 9.9132 | 6.8417 | 9.8634
2020/4/23 16:00:00 | 1.5116 | 0 | 375.4431 | 15.2365 | 29.8897 | 0.50976 | 0.63813 | 9.867 | 9.9132 | 6.8417 | 9.8634
2020/4/23 17:00:00 | 1.4399 | 0.4 | 375.3714 | 13.1485 | 28.7546 | 0.45727 | 0.59353 | 7.3019 | 7.0578 | 3.4725 | 6.4927
2020/4/23 18:00:00 | 1.5116 | 0.4 | 375.4431 | 15.2365 | 29.8897 | 0.50976 | 0.63813 | 9.867 | 9.9132 | 6.8417 | 9.8634
2020/4/23 19:00:00 | 1.4399 | 0 | 375.3714 | 13.1485 | 28.7546 | 0.45727 | 0.59353 | 7.3019 | 7.0578 | 3.4725 | 6.4927
2020/4/23 20:00:00 | 1.4638 | 0 | 375.3953 | 13.8355 | 29.187 | 0.47403 | 0.60795 | 8.1313 | 8.0038 | 4.5956 | 7.6163
2020/4/23 21:00:00 | 1.4161 | 0 | 375.3476 | 12.4716 | 28.3222 | 0.44035 | 0.5788 | 6.4545 | 6.0671 | 2.3494 | 5.369
2020/4/23 22:00:00 | 1.4161 | 0 | 375.3476 | 12.4716 | 28.3222 | 0.44035 | 0.5788 | 6.4545 | 6.0671 | 2.3494 | 5.369
2020/4/23 23:00:00 | 1.4399 | 0 | 375.3714 | 13.1485 | 28.7546 | 0.45727 | 0.59353 | 7.3019 | 7.0578 | 3.4725 | 6.4927
2020/4/24 0:00:00 | 1.4638 | 0 | 375.3953 | 13.8355 | 29.187 | 0.47403 | 0.60795 | 8.1313 | 8.0038 | 4.5956 | 7.6163
2020/4/24 1:00:00 | 1.4399 | 0 | 375.3714 | 13.1485 | 28.7546 | 0.45727 | 0.59353 | 7.3019 | 7.0578 | 3.4725 | 6.4927
2020/4/24 2:00:00 | 1.4399 | 0 | 375.3714 | 13.1485 | 28.7546 | 0.45727 | 0.59353 | 7.3019 | 7.0578 | 3.4725 | 6.4927
2020/4/24 3:00:00 | 1.4877 | 0 | 375.4192 | 14.5321 | 29.5565 | 0.49167 | 0.62294 | 8.9935 | 8.9639 | 5.7187 | 8.7399
2020/4/24 4:00:00 | 1.4399 | 0 | 375.3714 | 13.1485 | 28.7546 | 0.45727 | 0.59353 | 7.3019 | 7.0578 | 3.4725 | 6.4927
2020/4/24 5:00:00 | 1.4638 | 0 | 375.3953 | 13.8355 | 29.187 | 0.47403 | 0.60795 | 8.1313 | 8.0038 | 4.5956 | 7.6163
2020/4/24 6:00:00 | 1.4161 | 0 | 375.3476 | 12.4716 | 28.3222 | 0.44035 | 0.5788 | 6.4545 | 6.0671 | 2.3494 | 5.369
2020/4/24 7:00:00 | 1.4638 | 0 | 375.3953 | 13.8355 | 29.187 | 0.47403 | 0.60795 | 8.1313 | 8.0038 | 4.5956 | 7.6163
2020/4/24 8:00:00 | 1.4638 | 0 | 375.3953 | 13.8355 | 29.187 | 0.47403 | 0.60795 | 8.1313 | 8.0038 | 4.5956 | 7.6163
2020/4/24 9:00:00 | 1.4161 | 0 | 375.3476 | 12.4716 | 28.3222 | 0.44035 | 0.5788 | 6.4545 | 6.0671 | 2.3494 | 5.369
2020/4/24 10:00:00 | 1.4161 | 0 | 375.3476 | 12.4716 | 28.3222 | 0.44035 | 0.5788 | 6.4545 | 6.0671 | 2.3494 | 5.369
2020/4/24 11:00:00 | 1.4638 | 0 | 375.3953 | 13.8355 | 29.187 | 0.47403 | 0.60795 | 8.1313 | 8.0038 | 4.5956 | 7.6163
2020/4/24 12:00:00 | 1.5593 | 0 | 375.4908 | 16.6685 | 30.568 | 0.54529 | 0.66745 | 11.5535 | 11.6838 | 9.0879 | 12.1102
2020/4/24 13:00:00 | 1.4877 | 0 | 375.4192 | 14.5321 | 29.5565 | 0.49167 | 0.62294 | 8.9935 | 8.9639 | 5.7187 | 8.7399
2020/4/24 14:00:00 | 1.4877 | 0 | 375.4192 | 14.5321 | 29.5565 | 0.49167 | 0.62294 | 8.9935 | 8.9639 | 5.7187 | 8.7399
2020/4/24 15:00:00 | 1.4399 | 0 | 375.3714 | 13.1485 | 28.7546 | 0.45727 | 0.59353 | 7.3019 | 7.0578 | 3.4725 | 6.4927
2020/4/24 16:00:00 | 1.4399 | 0 | 375.3714 | 13.1485 | 28.7546 | 0.45727 | 0.59353 | 7.3019 | 7.0578 | 3.4725 | 6.4927
2020/4/24 17:00:00 | 1.4161 | 0 | 375.3476 | 12.4716 | 28.3222 | 0.44035 | 0.5788 | 6.4545 | 6.0671 | 2.3494 | 5.369
2020/4/24 18:00:00 | 1.5116 | 0 | 375.4431 | 15.2365 | 29.8897 | 0.50976 | 0.63813 | 9.867 | 9.9132 | 6.8417 | 9.8634
2020/4/24 19:00:00 | 1.4638 | 0 | 375.3953 | 13.8355 | 29.187 | 0.47403 | 0.60795 | 8.1313 | 8.0038 | 4.5956 | 7.6163
2020/4/24 20:00:00 | 1.4877 | 0 | 375.4192 | 14.5321 | 29.5565 | 0.49167 | 0.62294 | 8.9935 | 8.9639 | 5.7187 | 8.7399
2020/4/24 21:00:00 | 1.4638 | 0 | 375.3953 | 13.8355 | 29.187 | 0.47403 | 0.60795 | 8.1313 | 8.0038 | 4.5956 | 7.6163
2020/4/24 22:00:00 | 1.4638 | 0.2 | 375.3953 | 13.8355 | 29.187 | 0.47403 | 0.60795 | 8.1313 | 8.0038 | 4.5956 | 7.6163
2020/4/24 23:00:00 | 1.4161 | 0 | 375.3476 | 12.4716 | 28.3222 | 0.44035 | 0.5788 | 6.4545 | 6.0671 | 2.3494 | 5.369
2020/4/25 0:00:00 | 1.4877 | 0 | 375.4192 | 14.5321 | 29.5565 | 0.49167 | 0.62294 | 8.9935 | 8.9639 | 5.7187 | 8.7399
2020/4/25 1:00:00 | 1.4161 | 0 | 375.3476 | 12.4716 | 28.3222 | 0.44035 | 0.5788 | 6.4545 | 6.0671 | 2.3494 | 5.369
2020/4/25 2:00:00 | 1.4638 | 0 | 375.3953 | 13.8355 | 29.187 | 0.47403 | 0.60795 | 8.1313 | 8.0038 | 4.5956 | 7.6163
2020/4/25 3:00:00 | 1.4638 | 0 | 375.3953 | 13.8355 | 29.187 | 0.47403 | 0.60795 | 8.1313 | 8.0038 | 4.5956 | 7.6163
2020/4/25 4:00:00 | 1.4638 | 0 | 375.3953 | 13.8355 | 29.187 | 0.47403 | 0.60795 | 8.1313 | 8.0038 | 4.5956 | 7.6163
2020/4/25 5:00:00 | 1.4638 | 0 | 375.3953 | 13.8355 | 29.187 | 0.47403 | 0.60795 | 8.1313 | 8.0038 | 4.5956 | 7.6163
2020/4/25 6:00:00 | 1.4638 | 0 | 375.3953 | 13.8355 | 29.187 | 0.47403 | 0.60795 | 8.1313 | 8.0038 | 4.5956 | 7.6163
2020/4/25 7:00:00 | 1.4161 | 0 | 375.3476 | 12.4716 | 28.3222 | 0.44035 | 0.5788 | 6.4545 | 6.0671 | 2.3494 | 5.369
2020/4/25 8:00:00 | 1.4399 | 0 | 375.3714 | 13.1485 | 28.7546 | 0.45727 | 0.59353 | 7.3019 | 7.0578 | 3.4725 | 6.4927
2020/4/25 9:00:00 | 1.4399 | 0 | 375.3714 | 13.1485 | 28.7546 | 0.45727 | 0.59353 | 7.3019 | 7.0578 | 3.4725 | 6.4927
2020/4/25 10:00:00 | 1.4638 | 0 | 375.3953 | 13.8355 | 29.187 | 0.47403 | 0.60795 | 8.1313 | 8.0038 | 4.5956 | 7.6163
2020/4/25 11:00:00 | 1.5116 | 0 | 375.4431 | 15.2365 | 29.8897 | 0.50976 | 0.63813 | 9.867 | 9.9132 | 6.8417 | 9.8634
2020/4/25 12:00:00 | 1.5832 | 0 | 375.5147 | 17.3969 | 30.9437 | 0.56221 | 0.68119 | 12.3435 | 12.4866 | 10.211 | 13.2335
2020/4/25 13:00:00 | 1.5354 | 0 | 375.4669 | 15.9487 | 30.2228 | 0.5277 | 0.65302 | 10.7234 | 10.8222 | 7.9648 | 10.9868
2020/4/25 14:00:00 | 1.6071 | 0 | 375.5386 | 18.1339 | 31.3194 | 0.579 | 0.69468 | 13.1197 | 13.2597 | 11.3341 | 14.3567
2020/4/25 15:00:00 | 1.5593 | 0 | 375.4908 | 16.6685 | 30.568 | 0.54529 | 0.66745 | 11.5535 | 11.6838 | 9.0879 | 12.1102
2020/4/25 16:00:00 | 1.5354 | 0 | 375.4669 | 15.9487 | 30.2228 | 0.5277 | 0.65302 | 10.7234 | 10.8222 | 7.9648 | 10.9868
2020/4/25 17:00:00 | 1.5116 | 0 | 375.4431 | 15.2365 | 29.8897 | 0.50976 | 0.63813 | 9.867 | 9.9132 | 6.8417 | 9.8634
2020/4/25 18:00:00 | 1.4877 | 0 | 375.4192 | 14.5321 | 29.5565 | 0.49167 | 0.62294 | 8.9935 | 8.9639 | 5.7187 | 8.7399
2020/4/25 19:00:00 | 1.4638 | 0 | 375.3953 | 13.8355 | 29.187 | 0.47403 | 0.60795 | 8.1313 | 8.0038 | 4.5956 | 7.6163
2020/4/25 20:00:00 | 1.4638 | 0 | 375.3953 | 13.8355 | 29.187 | 0.47403 | 0.60795 | 8.1313 | 8.0038 | 4.5956 | 7.6163
2020/4/25 21:00:00 | 1.5116 | 0 | 375.4431 | 15.2365 | 29.8897 | 0.50976 | 0.63813 | 9.867 | 9.9132 | 6.8417 | 9.8634
2020/4/25 22:00:00 | 1.5116 | 0 | 375.4431 | 15.2365 | 29.8897 | 0.50976 | 0.63813 | 9.867 | 9.9132 | 6.8417 | 9.8634
2020/4/25 23:00:00 | 1.4161 | 0 | 375.3476 | 12.4716 | 28.3222 | 0.44035 | 0.5788 | 6.4545 | 6.0671 | 2.3494 | 5.369
2020/4/26 0:00:00 | 1.4877 | 0 | 375.4192 | 14.5321 | 29.5565 | 0.49167 | 0.62294 | 8.9935 | 8.9639 | 5.7187 | 8.7399
2020/4/26 1:00:00 | 1.4877 | 0 | 375.4192 | 14.5321 | 29.5565 | 0.49167 | 0.62294 | 8.9935 | 8.9639 | 5.7187 | 8.7399
2020/4/26 2:00:00 | 1.4877 | 0 | 375.4192 | 14.5321 | 29.5565 | 0.49167 | 0.62294 | 8.9935 | 8.9639 | 5.7187 | 8.7399
2020/4/26 3:00:00 | 1.4877 | 0 | 375.4192 | 14.5321 | 29.5565 | 0.49167 | 0.62294 | 8.9935 | 8.9639 | 5.7187 | 8.7399
2020/4/26 4:00:00 | 1.4638 | 0 | 375.3953 | 13.8355 | 29.187 | 0.47403 | 0.60795 | 8.1313 | 8.0038 | 4.5956 | 7.6163
2020/4/26 5:00:00 | 1.4161 | 0 | 375.3476 | 12.4716 | 28.3222 | 0.44035 | 0.5788 | 6.4545 | 6.0671 | 2.3494 | 5.369
2020/4/26 6:00:00 | 1.4161 | 0 | 375.3476 | 12.4716 | 28.3222 | 0.44035 | 0.5788 | 6.4545 | 6.0671 | 2.3494 | 5.369
2020/4/26 7:00:00 | 1.3922 | 0 | 375.3237 | 11.8047 | 27.8898 | 0.42326 | 0.56373 | 5.5878 | 5.0275 | 1.2263 | 4.2452
2020/4/26 8:00:00 | 1.4399 | 0 | 375.3714 | 13.1485 | 28.7546 | 0.45727 | 0.59353 | 7.3019 | 7.0578 | 3.4725 | 6.4927
2020/4/26 9:00:00 | 1.4638 | 0 | 375.3953 | 13.8355 | 29.187 | 0.47403 | 0.60795 | 8.1313 | 8.0038 | 4.5956 | 7.6163
2020/4/26 10:00:00 | 1.4638 | 0 | 375.3953 | 13.8355 | 29.187 | 0.47403 | 0.60795 | 8.1313 | 8.0038 | 4.5956 | 7.6163
2020/4/26 11:00:00 | 1.4161 | 0 | 375.3476 | 12.4716 | 28.3222 | 0.44035 | 0.5788 | 6.4545 | 6.0671 | 2.3494 | 5.369
2020/4/26 12:00:00 | 1.4399 | 0 | 375.3714 | 13.1485 | 28.7546 | 0.45727 | 0.59353 | 7.3019 | 7.0578 | 3.4725 | 6.4927
2020/4/26 13:00:00 | 1.4877 | 0 | 375.4192 | 14.5321 | 29.5565 | 0.49167 | 0.62294 | 8.9935 | 8.9639 | 5.7187 | 8.7399
2020/4/26 14:00:00 | 1.5116 | 1.2 | 375.4431 | 15.2365 | 29.8897 | 0.50976 | 0.63813 | 9.867 | 9.9132 | 6.8417 | 9.8634
2020/4/26 15:00:00 | 1.4399 | 0 | 375.3714 | 13.1485 | 28.7546 | 0.45727 | 0.59353 | 7.3019 | 7.0578 | 3.4725 | 6.4927
2020/4/26 16:00:00 | 1.4877 | 0 | 375.4192 | 14.5321 | 29.5565 | 0.49167 | 0.62294 | 8.9935 | 8.9639 | 5.7187 | 8.7399
2020/4/26 17:00:00 | 1.4161 | 0 | 375.3476 | 12.4716 | 28.3222 | 0.44035 | 0.5788 | 6.4545 | 6.0671 | 2.3494 | 5.369
2020/4/26 18:00:00 | 1.4638 | 0 | 375.3953 | 13.8355 | 29.187 | 0.47403 | 0.60795 | 8.1313 | 8.0038 | 4.5956 | 7.6163
2020/4/26 19:00:00 | 1.4877 | 0 | 375.4192 | 14.5321 | 29.5565 | 0.49167 | 0.62294 | 8.9935 | 8.9639 | 5.7187 | 8.7399
2020/4/26 20:00:00 | 1.4399 | 0 | 375.3714 | 13.1485 | 28.7546 | 0.45727 | 0.59353 | 7.3019 | 7.0578 | 3.4725 | 6.4927
2020/4/26 21:00:00 | 1.4877 | 0 | 375.4192 | 14.5321 | 29.5565 | 0.49167 | 0.62294 | 8.9935 | 8.9639 | 5.7187 | 8.7399
2020/4/26 22:00:00 | 1.4638 | 0 | 375.3953 | 13.8355 | 29.187 | 0.47403 | 0.60795 | 8.1313 | 8.0038 | 4.5956 | 7.6163
2020/4/26 23:00:00 | 1.4161 | 0 | 375.3476 | 12.4716 | 28.3222 | 0.44035 | 0.5788 | 6.4545 | 6.0671 | 2.3494 | 5.369
2020/4/27 0:00:00 | 1.4877 | 0 | 375.4192 | 14.5321 | 29.5565 | 0.49167 | 0.62294 | 8.9935 | 8.9639 | 5.7187 | 8.7399
2020/4/27 1:00:00 | 1.4638 | 0 | 375.3953 | 13.8355 | 29.187 | 0.47403 | 0.60795 | 8.1313 | 8.0038 | 4.5956 | 7.6163
2020/4/27 2:00:00 | 1.4638 | 0 | 375.3953 | 13.8355 | 29.187 | 0.47403 | 0.60795 | 8.1313 | 8.0038 | 4.5956 | 7.6163
2020/4/27 3:00:00 | 1.4877 | 0 | 375.4192 | 14.5321 | 29.5565 | 0.49167 | 0.62294 | 8.9935 | 8.9639 | 5.7187 | 8.7399
2020/4/27 4:00:00 | 1.4877 | 0 | 375.4192 | 14.5321 | 29.5565 | 0.49167 | 0.62294 | 8.9935 | 8.9639 | 5.7187 | 8.7399
2020/4/27 5:00:00 | 1.4399 | 0 | 375.3714 | 13.1485 | 28.7546 | 0.45727 | 0.59353 | 7.3019 | 7.0578 | 3.4725 | 6.4927
2020/4/27 6:00:00 | 1.4399 | 0 | 375.3714 | 13.1485 | 28.7546 | 0.45727 | 0.59353 | 7.3019 | 7.0578 | 3.4725 | 6.4927
2020/4/27 7:00:00 | 1.5354 | 0 | 375.4669 | 15.9487 | 30.2228 | 0.5277 | 0.65302 | 10.7234 | 10.8222 | 7.9648 | 10.9868
2020/4/27 8:00:00 | 1.4399 | 0 | 375.3714 | 13.1485 | 28.7546 | 0.45727 | 0.59353 | 7.3019 | 7.0578 | 3.4725 | 6.4927
2020/4/27 9:00:00 | 1.4638 | 0 | 375.3953 | 13.8355 | 29.187 | 0.47403 | 0.60795 | 8.1313 | 8.0038 | 4.5956 | 7.6163
2020/4/27 10:00:00 | 1.4877 | 0 | 375.4192 | 14.5321 | 29.5565 | 0.49167 | 0.62294 | 8.9935 | 8.9639 | 5.7187 | 8.7399
2020/4/27 11:00:00 | 1.4638 | 0 | 375.3953 | 13.8355 | 29.187 | 0.47403 | 0.60795 | 8.1313 | 8.0038 | 4.5956 | 7.6163
2020/4/27 12:00:00 | 1.5593 | 0 | 375.4908 | 16.6685 | 30.568 | 0.54529 | 0.66745 | 11.5535 | 11.6838 | 9.0879 | 12.1102
2020/4/27 13:00:00 | 1.5116 | 0 | 375.4431 | 15.2365 | 29.8897 | 0.50976 | 0.63813 | 9.867 | 9.9132 | 6.8417 | 9.8634
2020/4/27 14:00:00 | 1.4638 | 0 | 375.3953 | 13.8355 | 29.187 | 0.47403 | 0.60795 | 8.1313 | 8.0038 | 4.5956 | 7.6163
2020/4/27 15:00:00 | 1.5354 | 0 | 375.4669 | 15.9487 | 30.2228 | 0.5277 | 0.65302 | 10.7234 | 10.8222 | 7.9648 | 10.9868
2020/4/27 16:00:00 | 1.5116 | 0 | 375.4431 | 15.2365 | 29.8897 | 0.50976 | 0.63813 | 9.867 | 9.9132 | 6.8417 | 9.8634
2020/4/27 17:00:00 | 1.5354 | 0 | 375.4669 | 15.9487 | 30.2228 | 0.5277 | 0.65302 | 10.7234 | 10.8222 | 7.9648 | 10.9868
2020/4/27 18:00:00 | 1.4161 | 0 | 375.3476 | 12.4716 | 28.3222 | 0.44035 | 0.5788 | 6.4545 | 6.0671 | 2.3494 | 5.369
2020/4/27 19:00:00 | 1.5116 | 0 | 375.4431 | 15.2365 | 29.8897 | 0.50976 | 0.63813 | 9.867 | 9.9132 | 6.8417 | 9.8634
2020/4/27 20:00:00 | 1.4161 | 0 | 375.3476 | 12.4716 | 28.3222 | 0.44035 | 0.5788 | 6.4545 | 6.0671 | 2.3494 | 5.369
2020/4/27 21:00:00 | 1.4877 | 0 | 375.4192 | 14.5321 | 29.5565 | 0.49167 | 0.62294 | 8.9935 | 8.9639 | 5.7187 | 8.7399
2020/4/27 22:00:00 | 1.4877 | 0 | 375.4192 | 14.5321 | 29.5565 | 0.49167 | 0.62294 | 8.9935 | 8.9639 | 5.7187 | 8.7399
2020/4/27 23:00:00 | 1.4638 | 0 | 375.3953 | 13.8355 | 29.187 | 0.47403 | 0.60795 | 8.1313 | 8.0038 | 4.5956 | 7.6163
2020/4/28 0:00:00 | 1.4638 | 0 | 375.3953 | 13.8355 | 29.187 | 0.47403 | 0.60795 | 8.1313 | 8.0038 | 4.5956 | 7.6163
2020/4/28 1:00:00 | 1.4638 | 0 | 375.3953 | 13.8355 | 29.187 | 0.47403 | 0.60795 | 8.1313 | 8.0038 | 4.5956 | 7.6163
2020/4/28 2:00:00 | 1.4877 | 0 | 375.4192 | 14.5321 | 29.5565 | 0.49167 | 0.62294 | 8.9935 | 8.9639 | 5.7187 | 8.7399
2020/4/28 3:00:00 | 1.3922 | 0 | 375.3237 | 11.8047 | 27.8898 | 0.42326 | 0.56373 | 5.5878 | 5.0275 | 1.2263 | 4.2452
2020/4/28 4:00:00 | 1.3922 | 0 | 375.3237 | 11.8047 | 27.8898 | 0.42326 | 0.56373 | 5.5878 | 5.0275 | 1.2263 | 4.2452
2020/4/28 5:00:00 | 1.4161 | 0 | 375.3476 | 12.4716 | 28.3222 | 0.44035 | 0.5788 | 6.4545 | 6.0671 | 2.3494 | 5.369
2020/4/28 6:00:00 | 1.4877 | 0 | 375.4192 | 14.5321 | 29.5565 | 0.49167 | 0.62294 | 8.9935 | 8.9639 | 5.7187 | 8.7399
2020/4/28 7:00:00 | 1.4161 | 0 | 375.3476 | 12.4716 | 28.3222 | 0.44035 | 0.5788 | 6.4545 | 6.0671 | 2.3494 | 5.369
2020/4/28 8:00:00 | 1.4638 | 0 | 375.3953 | 13.8355 | 29.187 | 0.47403 | 0.60795 | 8.1313 | 8.0038 | 4.5956 | 7.6163
2020/4/28 9:00:00 | 1.4877 | 0 | 375.4192 | 14.5321 | 29.5565 | 0.49167 | 0.62294 | 8.9935 | 8.9639 | 5.7187 | 8.7399
2020/4/28 10:00:00 | 1.4638 | 0 | 375.3953 | 13.8355 | 29.187 | 0.47403 | 0.60795 | 8.1313 | 8.0038 | 4.5956 | 7.6163
2020/4/28 11:00:00 | 1.4638 | 0 | 375.3953 | 13.8355 | 29.187 | 0.47403 | 0.60795 | 8.1313 | 8.0038 | 4.5956 | 7.6163
2020/4/28 12:00:00 | 1.4877 | 0 | 375.4192 | 14.5321 | 29.5565 | 0.49167 | 0.62294 | 8.9935 | 8.9639 | 5.7187 | 8.7399
2020/4/28 13:00:00 | 1.4161 | 0 | 375.3476 | 12.4716 | 28.3222 | 0.44035 | 0.5788 | 6.4545 | 6.0671 | 2.3494 | 5.369
2020/4/28 14:00:00 | 1.4161 | 0 | 375.3476 | 12.4716 | 28.3222 | 0.44035 | 0.5788 | 6.4545 | 6.0671 | 2.3494 | 5.369
2020/4/28 15:00:00 | 1.4877 | 0 | 375.4192 | 14.5321 | 29.5565 | 0.49167 | 0.62294 | 8.9935 | 8.9639 | 5.7187 | 8.7399
2020/4/28 16:00:00 | 1.4399 | 0 | 375.3714 | 13.1485 | 28.7546 | 0.45727 | 0.59353 | 7.3019 | 7.0578 | 3.4725 | 6.4927
2020/4/28 17:00:00 | 1.4638 | 0 | 375.3953 | 13.8355 | 29.187 | 0.47403 | 0.60795 | 8.1313 | 8.0038 | 4.5956 | 7.6163
2020/4/28 18:00:00 | 1.4161 | 0 | 375.3476 | 12.4716 | 28.3222 | 0.44035 | 0.5788 | 6.4545 | 6.0671 | 2.3494 | 5.369
2020/4/28 19:00:00 | 1.4877 | 0 | 375.4192 | 14.5321 | 29.5565 | 0.49167 | 0.62294 | 8.9935 | 8.9639 | 5.7187 | 8.7399
2020/4/28 20:00:00 | 1.4638 | 0 | 375.3953 | 13.8355 | 29.187 | 0.47403 | 0.60795 | 8.1313 | 8.0038 | 4.5956 | 7.6163
2020/4/28 21:00:00 | 1.4161 | 0 | 375.3476 | 12.4716 | 28.3222 | 0.44035 | 0.5788 | 6.4545 | 6.0671 | 2.3494 | 5.369
2020/4/28 22:00:00 | 1.3683 | 0 | 375.2998 | 11.148 | 27.4574 | 0.40601 | 0.54831 | 4.7005 | 3.9339 | 0.10325 | 3.1213
2020/4/28 23:00:00 | 1.4399 | 0 | 375.3714 | 13.1485 | 28.7546 | 0.45727 | 0.59353 | 7.3019 | 7.0578 | 3.4725 | 6.4927
2020/4/29 0:00:00 | 1.4399 | 0 | 375.3714 | 13.1485 | 28.7546 | 0.45727 | 0.59353 | 7.3019 | 7.0578 | 3.4725 | 6.4927
2020/4/29 1:00:00 | 1.4399 | 0 | 375.3714 | 13.1485 | 28.7546 | 0.45727 | 0.59353 | 7.3019 | 7.0578 | 3.4725 | 6.4927
2020/4/29 2:00:00 | 1.4399 | 0 | 375.3714 | 13.1485 | 28.7546 | 0.45727 | 0.59353 | 7.3019 | 7.0578 | 3.4725 | 6.4927
2020/4/29 3:00:00 | 1.4399 | 0 | 375.3714 | 13.1485 | 28.7546 | 0.45727 | 0.59353 | 7.3019 | 7.0578 | 3.4725 | 6.4927
2020/4/29 4:00:00 | 1.4399 | 0 | 375.3714 | 13.1485 | 28.7546 | 0.45727 | 0.59353 | 7.3019 | 7.0578 | 3.4725 | 6.4927
2020/4/29 5:00:00 | 1.4399 | 0 | 375.3714 | 13.1485 | 28.7546 | 0.45727 | 0.59353 | 7.3019 | 7.0578 | 3.4725 | 6.4927
2020/4/29 6:00:00 | 1.4399 | 0 | 375.3714 | 13.1485 | 28.7546 | 0.45727 | 0.59353 | 7.3019 | 7.0578 | 3.4725 | 6.4927
2020/4/29 7:00:00 | 1.4399 | 0 | 375.3714 | 13.1485 | 28.7546 | 0.45727 | 0.59353 | 7.3019 | 7.0578 | 3.4725 | 6.4927
2020/4/29 8:00:00 | 1.4399 | 0 | 375.3714 | 13.1485 | 28.7546 | 0.45727 | 0.59353 | 7.3019 | 7.0578 | 3.4725 | 6.4927
2020/4/29 9:00:00 | 1.4399 | 0 | 375.3714 | 13.1485 | 28.7546 | 0.45727 | 0.59353 | 7.3019 | 7.0578 | 3.4725 | 6.4927
2020/4/29 10:00:00 | 1.4399 | 0 | 375.3714 | 13.1485 | 28.7546 | 0.45727 | 0.59353 | 7.3019 | 7.0578 | 3.4725 | 6.4927
2020/4/29 11:00:00 | 1.4161 | 0 | 375.3476 | 12.4716 | 28.3222 | 0.44035 | 0.5788 | 6.4545 | 6.0671 | 2.3494 | 5.369
2020/4/29 12:00:00 | 1.4161 | 0 | 375.3476 | 12.4716 | 28.3222 | 0.44035 | 0.5788 | 6.4545 | 6.0671 | 2.3494 | 5.369
2020/4/29 13:00:00 | 1.4638 | 0 | 375.3953 | 13.8355 | 29.187 | 0.47403 | 0.60795 | 8.1313 | 8.0038 | 4.5956 | 7.6163
2020/4/29 14:00:00 | 1.4877 | 0 | 375.4192 | 14.5321 | 29.5565 | 0.49167 | 0.62294 | 8.9935 | 8.9639 | 5.7187 | 8.7399
2020/4/29 15:00:00 | 1.3922 | 0 | 375.3237 | 11.8047 | 27.8898 | 0.42326 | 0.56373 | 5.5878 | 5.0275 | 1.2263 | 4.2452
2020/4/29 16:00:00 | 1.3922 | 0 | 375.3237 | 11.8047 | 27.8898 | 0.42326 | 0.56373 | 5.5878 | 5.0275 | 1.2263 | 4.2452
2020/4/29 17:00:00 | 1.5116 | 0 | 375.4431 | 15.2365 | 29.8897 | 0.50976 | 0.63813 | 9.867 | 9.9132 | 6.8417 | 9.8634
2020/4/29 18:00:00 | 1.4877 | 0 | 375.4192 | 14.5321 | 29.5565 | 0.49167 | 0.62294 | 8.9935 | 8.9639 | 5.7187 | 8.7399
2020/4/29 19:00:00 | 1.5116 | 0 | 375.4431 | 15.2365 | 29.8897 | 0.50976 | 0.63813 | 9.867 | 9.9132 | 6.8417 | 9.8634
2020/4/29 20:00:00 | 1.5116 | 0 | 375.4431 | 15.2365 | 29.8897 | 0.50976 | 0.63813 | 9.867 | 9.9132 | 6.8417 | 9.8634
2020/4/29 21:00:00 | 1.4877 | 0 | 375.4192 | 14.5321 | 29.5565 | 0.49167 | 0.62294 | 8.9935 | 8.9639 | 5.7187 | 8.7399
2020/4/29 22:00:00 | 1.4638 | 0 | 375.3953 | 13.8355 | 29.187 | 0.47403 | 0.60795 | 8.1313 | 8.0038 | 4.5956 | 7.6163
2020/4/29 23:00:00 | 1.4877 | 0 | 375.4192 | 14.5321 | 29.5565 | 0.49167 | 0.62294 | 8.9935 | 8.9639 | 5.7187 | 8.7399
2020/4/30 0:00:00 | 1.4399 | 0 | 375.3714 | 13.1485 | 28.7546 | 0.45727 | 0.59353 | 7.3019 | 7.0578 | 3.4725 | 6.4927
2020/4/30 1:00:00 | 1.4638 | 0 | 375.3953 | 13.8355 | 29.187 | 0.47403 | 0.60795 | 8.1313 | 8.0038 | 4.5956 | 7.6163
2020/4/30 2:00:00 | 1.4638 | 0 | 375.3953 | 13.8355 | 29.187 | 0.47403 | 0.60795 | 8.1313 | 8.0038 | 4.5956 | 7.6163
2020/4/30 3:00:00 | 1.4161 | 0 | 375.3476 | 12.4716 | 28.3222 | 0.44035 | 0.5788 | 6.4545 | 6.0671 | 2.3494 | 5.369
2020/4/30 4:00:00 | 1.4638 | 0 | 375.3953 | 13.8355 | 29.187 | 0.47403 | 0.60795 | 8.1313 | 8.0038 | 4.5956 | 7.6163
2020/4/30 5:00:00 | 1.4399 | 0 | 375.3714 | 13.1485 | 28.7546 | 0.45727 | 0.59353 | 7.3019 | 7.0578 | 3.4725 | 6.4927
2020/4/30 6:00:00 | 1.4399 | 0 | 375.3714 | 13.1485 | 28.7546 | 0.45727 | 0.59353 | 7.3019 | 7.0578 | 3.4725 | 6.4927
2020/4/30 7:00:00 | 1.4161 | 0 | 375.3476 | 12.4716 | 28.3222 | 0.44035 | 0.5788 | 6.4545 | 6.0671 | 2.3494 | 5.369
2020/4/30 8:00:00 | 1.4638 | 0 | 375.3953 | 13.8355 | 29.187 | 0.47403 | 0.60795 | 8.1313 | 8.0038 | 4.5956 | 7.6163
2020/4/30 9:00:00 | 1.4161 | 0 | 375.3476 | 12.4716 | 28.3222 | 0.44035 | 0.5788 | 6.4545 | 6.0671 | 2.3494 | 5.369
2020/4/30 10:00:00 | 1.4399 | 0 | 375.3714 | 13.1485 | 28.7546 | 0.45727 | 0.59353 | 7.3019 | 7.0578 | 3.4725 | 6.4927
2020/4/30 11:00:00 | 1.4638 | 0 | 375.3953 | 13.8355 | 29.187 | 0.47403 | 0.60795 | 8.1313 | 8.0038 | 4.5956 | 7.6163
2020/4/30 12:00:00 | 1.4399 | 0 | 375.3714 | 13.1485 | 28.7546 | 0.45727 | 0.59353 | 7.3019 | 7.0578 | 3.4725 | 6.4927
2020/4/30 13:00:00 | 1.4161 | 0 | 375.3476 | 12.4716 | 28.3222 | 0.44035 | 0.5788 | 6.4545 | 6.0671 | 2.3494 | 5.369
2020/4/30 14:00:00 | 1.4877 | 0 | 375.4192 | 14.5321 | 29.5565 | 0.49167 | 0.62294 | 8.9935 | 8.9639 | 5.7187 | 8.7399
2020/4/30 15:00:00 | 1.4399 | 0 | 375.3714 | 13.1485 | 28.7546 | 0.45727 | 0.59353 | 7.3019 | 7.0578 | 3.4725 | 6.4927
2020/4/30 16:00:00 | 1.4161 | 0 | 375.3476 | 12.4716 | 28.3222 | 0.44035 | 0.5788 | 6.4545 | 6.0671 | 2.3494 | 5.369
2020/4/30 17:00:00 | 1.4161 | 0 | 375.3476 | 12.4716 | 28.3222 | 0.44035 | 0.5788 | 6.4545 | 6.0671 | 2.3494 | 5.369
2020/4/30 18:00:00 | 1.4399 | 0 | 375.3714 | 13.1485 | 28.7546 | 0.45727 | 0.59353 | 7.3019 | 7.0578 | 3.4725 | 6.4927
2020/4/30 19:00:00 | 1.4638 | 0 | 375.3953 | 13.8355 | 29.187 | 0.47403 | 0.60795 | 8.1313 | 8.0038 | 4.5956 | 7.6163
2020/4/30 20:00:00 | 1.4399 | 0 | 375.3714 | 13.1485 | 28.7546 | 0.45727 | 0.59353 | 7.3019 | 7.0578 | 3.4725 | 6.4927
2020/4/30 21:00:00 | 1.4161 | 0 | 375.3476 | 12.4716 | 28.3222 | 0.44035 | 0.5788 | 6.4545 | 6.0671 | 2.3494 | 5.369
2020/4/30 22:00:00 | 1.4638 | 0 | 375.3953 | 13.8355 | 29.187 | 0.47403 | 0.60795 | 8.1313 | 8.0038 | 4.5956 | 7.6163
2020/4/30 23:00:00 | 1.4161 | 0 | 375.3476 | 12.4716 | 28.3222 | 0.44035 | 0.5788 | 6.4545 | 6.0671 | 2.3494 | 5.369